## INput Data
| Fuel | Emissions in kgCO2 / kWh | Emissions in kgCO2 / GJ | Emis­sions in tCO2 / GWh |  | Technology Efficiencies for NG | R&C | Industry | Transport | Power | [6 empty] | CO2 Value €/tCO2 | 2020 | 2025 GBC | 2025 CBG | 2030 | 2040
| Crude oil | 0.26367 | 73.3 | 263.6691 |  | 2015 | 93% | 93% | 35% | 55% |  |  |  |  | 50% |  | NT | 19.69 | 56 | 23 | 27 | 75
| Coking Coal | 0.33813 | 94 | 338.1295 |  | 2020 | 93% | 93% | 35% | 55% | [6 empty] | DE | 19.69 | 56 | 23 | 53 | 100
| Lignite | 0.36403 | 101.2 | 364.0288 |  | 2025 | 93% | 93% | 35% | 55% | [6 empty] | GA | 19.69 | 56 | 23 | 35 | 80
| Methane | 0.19748 | 54.9 | 197.482 |  | 2030 | 93% | 93% | 35% | 55%
| Hydrogen | 0 | 0 | 0 |  | 2040 | 93% | 93% | 35% | 55%
| Coal | 0.35108 | 97.6 | 351.0791 |  | Technology Efficiencies has only been aplied to Gas Demand (National Trends Scenario) as Coal and Oil Demand already considered technology efficiencies. More information regarding the TYNDP2020 Natural Gas, Coal and Oil demand data can be found in the following links:
4. Ambition Tool of the TYNDP2020 Scenario Guidelines
Final Demand TYNDP2020 Report
Gas, Oil and Coal demand (2015) (source: EUROSTAT 2015 Energy Balances) | [17 empty] | GCV Factor | 1.1048
| Natural Gas | [5 empty] | Oil |  |  |  |  | Coal
| GWh/y | R&C | Industrial | Transport | Power |  | GWh/y | R&C | Industrial | Transport | Power | GWh/y | R&C | Industrial | Transport | Power
| Country | 2015 | 2015 | 2015 | 2015 |  | Country | 2015 | 2015 | 2015 | 2015 | Country | 2015 | 2015 | 2015 | 2015
| AT | 19391.0813 | 35027.684 | 3298.6014 | 19883.3311 |  | AT | 15864.928 | 7291.68 | 100757.76 | 1731.8486 | AT | 298.296 | 18151.864 | 0 | 20079.74
| BA | 760.7776 | 976.5204 | 1.2276 | 127.052 |  | BA | 1005.368 | 1303.664 | 13224.456 | 477.7514 | BA | 2132.264 | 3701.08 | 0 | 88080.18
| BE | 63422.2716 | 49046.3684 | 487.3396 | 46853.3404 |  | BE | 46014.92 | 23189.752 | 128433 | 298.5946 | BE | 1082.704 | 19422.384 | 0 | 15246.24
| BG | 1809.4169 | 11817.9842 | 2955.0331 | 7968.6769 |  | BG | 696.024 | 2309.032 | 38380.752 | 5912.173 | BG | 1822.92 | 2386.368 | 0 | 200024.04
| CH | 0 | 0 | 0 | 0 |  | CH | 0 | 0 | 0 | 0 | CH | 0 | 0 | 0 | 0
| CY | 0 | 0 | 0 | 0 |  | CY | 1900.256 | 1833.968 | 1101.4856 | 31710.7459 | CY | 0 | 44.192 | 0 | 0
| CZ | 36842.9318 | 25893.1362 | 700.3204 | 7795.5916 |  | CZ | 928.032 | 3933.088 | 76938.272 | 1522.8324 | CZ | 10992.76 | 19599.152 | 11.048 | 366379.3
| DE | 387717.2844 | 250416.1162 | 5727.7742 | 153415.5969 |  | DE | 240857.448 | 39209.352 | 760710.04 | 18841.3189 | DE | 10086.824 | 123516.64 | 0 | 1956573.18
| DK | 9720.3987 | 8232.9082 | 40.2024 | 5752.0184 |  | DK | 3877.848 | 5015.792 | 60200.552 | 320929.4703 | DK | 0 | 1281.568 | 0 | 50516.98
| EE | 1532.91 | 1368.4176 | 53.0918 | 145.1584 |  | EE | 552.4 | 894.888 | 9954.248 | 567.3297 | EE | 88.384 | 375.632 | 0 | 72557.74
| ES | 72474.88 | 83914.4702 | 4433.01 | 103896.0058 |  | ES | 52002.936 | 34889.584 | 408621.328 | 116601.1892 | ES | 1137.944 | 15268.336 | 0 | 380714.08
| FI | 696.6378 | 6820.6056 | 108.6387 | 11831.1804 |  | FI | 7103.864 | 17687.848 | 54256.728 | 465956.8649 | FI | 77.336 | 7159.104 | 0 | 73690.16
| FR | 224368.6149 | 126259.9198 | 875.2471 | 49265.794 |  | FR | 110877.728 | 29995.32 | 587775.696 | 20513.4486 | FR | 994.32 | 48080.896 | 0 | 72833.94
| GR | 6699.6913 | 7082.0749 | 243.6698 | 16919.0913 |  | GR | 20317.272 | 14494.976 | 82064.544 | 38369.4054 | GR | 55.24 | 2806.192 | 0 | 173536.46
| HR | 7908.5267 | 4584.6131 | 46.954 | 4724.8613 |  | HR | 2651.52 | 3612.696 | 26448.912 | 1642.2703 | HR | 44.192 | 1005.368 | 0 | 16848.2
| HU | 49942.484 | 16932.2876 | 616.8467 | 13582.5953 |  | HU | 1458.336 | 8053.992 | 52002.936 | 567.3297 | HU | 1248.424 | 4363.96 | 0 | 46926.38
| IE | 12662.8493 | 9747.4049 | 0.30689 | 24354.7022 |  | IE | 16174.272 | 6175.832 | 58234.008 | 2687.3514 | IE | 5137.32 | 1358.904 | 0 | 54190.44
| IT | 301750.9551 | 107440.8793 | 14207.1142 | 261623.3916 |  | IT | 37751.016 | 35685.04 | 467098.392 | 157030.8973 | IT | 0 | 19223.52 | 0 | 314840.38
| LT | 2366.4202 | 3697.0904 | 399.8762 | 5930.6278 |  | LT | 552.4 | 497.16 | 22206.48 | 716.627 | LT | 1093.752 | 1237.376 | 0 | 0
| LU | 4168.1649 | 3596.124 | 0 | 2186.8902 |  | LU | 3214.968 | 143.624 | 29884.84 | 29.8595 | LU | 11.048 | 607.64 | 0 | 0
| LV | 2359.9756 | 1382.5344 | 0 | 8905.9156 |  | LV | 1303.664 | 618.688 | 14307.16 | 0 | LV | 232.008 | 309.344 | 0 | 82.86
| MK | 70.2776 | 413.0724 | 1.8413 | 454.5024 |  | MK | 950.128 | 2209.6 | 7821.984 | 1283.9568 | MK | 22.096 | 1259.472 | 0 | 27979.06
| MT | 0 | 0 | 0 | 0 |  | MT | 718.12 | 132.576 | 3944.136 | 9136.9946 | MT | 0 | 0 | 0 | 0
| NL | 126350.1451 | 62566.6653 | 547.7967 | 104044.8469 |  | NL | 2518.944 | 33044.568 | 176922.672 | 12302.0973 | NL | 22.096 | 19665.44 | 0 | 255125.94
| PL | 62613.0056 | 43825.5747 | 4916.6669 | 15865.5418 |  | PL | 12937.208 | 7921.416 | 204686.296 | 4359.4811 | PL | 88174.088 | 50135.824 | 0 | 1025061.06
| PT | 6270.0469 | 14323.732 | 245.818 | 26874.26 |  | PT | 7678.36 | 9324.512 | 80241.624 | 8689.1027 | PT | 0 | 165.72 | 0 | 104265.5
| RO | 38461.7707 | 26782.1933 | 11.9687 | 30200.0149 |  | RO | 4341.864 | 12440.048 | 67845.768 | 6419.7838 | RO | 1038.512 | 9622.808 | 0 | 158897.86
| RS | 3685.4287 | 10014.3982 | 0 | 1380.0793 |  | RS | 1712.44 | 4529.68 | 25885.464 | 29.8595 | RS | 2916.672 | 5744.96 | 0 | 216540.8
| SE | 1572.1918 | 3723.4829 | 421.0516 | 2232.3098 |  | SE | 3623.744 | 10595.032 | 93896.952 | 2388.7568 | SE | 0 | 13334.936 | 0 | 9611.76
| SI | 1973.9093 | 5338.3322 | 36.2129 | 990.9442 |  | SI | 2916.672 | 1204.232 | 22537.92 | 149.2973 | SI | 0 | 497.16 | 0 | 32453.5
| SK | 20258.0424 | 10203.4418 | 1820.4649 | 5352.4491 |  | SK | 232.008 | 1458.336 | 24725.424 | 7016.973 | SK | 1635.104 | 15356.72 | 0 | 30326.76
| UK | 376075.1476 | 97449.1909 | 0 | 211424.3484 |  | UK | 45584.048 | 51340.056 | 646418.48 | 9704.3243 | UK | 7280.632 | 48666.44 | 121.528 | 559498.34
| Nuclear and RES demand in the Power Sector (2015) (Source: EUROSTAT 2015) | [6 empty] | Natural Gas Production (2015) (Source: ENTSOG)
| Nuclear |  |  | Renewables
| GWh/y | Power |  | GWh/y | Power |  |  |  | GWh/y | Production
| Country | 2015 |  | Country | 2015 |  |  |  | Country | 2015
| AT | 0 |  | AT | 6407.84 |  |  |  | AT | 13315
| BA | 0 |  | BA | 0 |  |  |  | BA | 0
| BE | 28835.28 |  | BE | 9523.376 |  |  |  | BE | 0
| BG | 16991.824 |  | BG | 3126.584 |  |  |  | BG | 812
| CH | 0 |  | CH | 0 |  |  |  | CH | 0
| CY | 0 |  | CY | 386.68 |  |  |  | CY | 0
| CZ | 29652.832 |  | CZ | 3126.584 |  |  |  | CZ | 1733
| DE | 101409.592 |  | DE | 130300.112 |  |  |  | DE | 124411
| DK | 0 |  | DK | 16572 |  |  |  | DK | 11215
| EE | 0 |  | EE | 795.456 |  |  |  | EE | 0
| ES | 63316.088 |  | ES | 91853.072 |  |  |  | ES | 779
| FI | 25686.6 |  | FI | 2585.232 |  |  |  | FI | 84
| FR | 483272.664 |  | FR | 31497.848 |  |  |  | FR | 0
| GR | 0 |  | GR | 9412.896 |  |  |  | GR | 0
| HR | 0 |  | HR | 950.128 |  |  |  | HR | 13651
| HU | 17488.984 |  | HU | 894.888 |  |  |  | HU | 34707
| IE | 0 |  | IE | 7258.536 |  |  |  | IE | 6465
| IT | 0 |  | IT | 41739.344 |  |  |  | IT | 77408
| LT | 0 |  | LT | 972.224 |  |  |  | LT | 0
| LU | 0 |  | LU | 220.96 |  |  |  | LU | 1086
| LV | 0 |  | LV | 165.72 |  |  |  | LV | 0
| MK | 0 |  | MK | 154.672 |  |  |  | MK | 0
| MT | 0 |  | MT | 99.432 |  |  |  | MT | 0
| NL | 4507.584 |  | NL | 9578.616 |  |  |  | NL | 521223
| PL | 0 |  | PL | 12064.416 |  |  |  | PL | 40569
| PT | 0 |  | PT | 13710.568 |  |  |  | PT | 0
| RO | 12859.872 |  | RO | 9987.392 |  |  |  | RO | 109622
| RS | 0 |  | RS | 11.048 |  |  |  | RS | 0
| SE | 62255.48 |  | SE | 18085.576 |  |  |  | SE | 459
| SI | 6242.12 |  | SI | 309.344 |  |  |  | SI | 0
| SK | 16737.72 |  | SK | 574.496 |  |  |  | SK | 656
| UK | 77722.68 |  | UK | 52886.776 |  |  |  | UK | 393433

## Input data 2015 (EUROSTAT) (hidden)
Gas, Oil and Coal demand (2015) (source: EUROSTAT 2015)
| Natural Gas |  |  |  |  | Oil |  |  |  |  | Coal
| GWh/y | R&C | Industrial | Transport | Power | GWh/y | R&C | Industrial | Transport | Power | GWh/y | R&C | Industrial | Transport | Power
| Country | 2015 | 2015 | 2015 | 2015 | Country | 2015 | 2015 | 2015 | 2015 | Country | 2015 | 2015 | 2015 | 2015
| AT | 17551.6667 | 31705 | 2985.7 | 17997.2222 | AT | 14360 | 6600 | 91200 | 1567.5676 | AT | 270 | 16430 | 0 | 18175
| BA | 688.6111 | 883.8889 | 1.1111 | 115 | BA | 910 | 1180 | 11970 | 432.4324 | BA | 1930 | 3350 | 0 | 79725
| BE | 57406.1111 | 44393.8889 | 441.1111 | 42408.8889 | BE | 41650 | 20990 | 116250 | 270.2703 | BE | 980 | 17580 | 0 | 13800
| BG | 1637.7778 | 10696.9444 | 2674.7222 | 7212.7778 | BG | 630 | 2090 | 34740 | 5351.3514 | BG | 1650 | 2160 | 0 | 181050
| CH |  |  |  |  | CH |  |  |  |  | CH
| CY | 0 | 0 | 0 | 0 | CY | 1720 | 1660 | 997 | 28702.7027 | CY | 0 | 40 | 0 | 0
| CZ | 33348.0556 | 23436.9444 | 633.8889 | 7056.1111 | CZ | 840 | 3560 | 69640 | 1378.3784 | CZ | 9950 | 17740 | 10 | 331625
| DE | 350938.8889 | 226661.9444 | 5184.4444 | 138862.7778 | DE | 218010 | 35490 | 688550 | 17054.0541 | DE | 9130 | 111800 | 0 | 1770975
| DK | 8798.3333 | 7451.9444 | 36.3889 | 5206.3889 | DK | 3510 | 4540 | 54490 | 290486.4865 | DK | 0 | 1160 | 0 | 45725
| EE | 1387.5 | 1238.6111 | 48.0556 | 131.3889 | EE | 500 | 810 | 9010 | 513.5135 | EE | 80 | 340 | 0 | 65675
| ES | 65600 | 75954.4444 | 4012.5 | 94040.5556 | ES | 47070 | 31580 | 369860 | 105540.5405 | ES | 1030 | 13820 | 0 | 344600
| FI | 630.5556 | 6173.6111 | 98.3333 | 10708.8889 | FI | 6430 | 16010 | 49110 | 421756.7568 | FI | 70 | 6480 | 0 | 66700
| FR | 203085.2778 | 114283.0556 | 792.2222 | 44592.5 | FR | 100360 | 27150 | 532020 | 18567.5676 | FR | 900 | 43520 | 0 | 65925
| GR | 6064.1667 | 6410.2778 | 220.5556 | 15314.1667 | GR | 18390 | 13120 | 74280 | 34729.7297 | GR | 50 | 2540 | 0 | 157075
| HR | 7158.3333 | 4149.7222 | 42.5 | 4276.6667 | HR | 2400 | 3270 | 23940 | 1486.4865 | HR | 40 | 910 | 0 | 15250
| HU | 45205 | 15326.1111 | 558.3333 | 12294.1667 | HU | 1320 | 7290 | 47070 | 513.5135 | HU | 1130 | 3950 | 0 | 42475
| IE | 11461.6667 | 8822.7778 | 0.27778 | 22044.4444 | IE | 14640 | 5590 | 52710 | 2432.4324 | IE | 4650 | 1230 | 0 | 49050
| IT | 273127.2222 | 97249.1667 | 12859.4444 | 236806.1111 | IT | 34170 | 32300 | 422790 | 142135.1351 | IT | 0 | 17400 | 0 | 284975
| LT | 2141.9444 | 3346.3889 | 361.9444 | 5368.0556 | LT | 500 | 450 | 20100 | 648.6486 | LT | 990 | 1120 | 0 | 0
| LU | 3772.7778 | 3255 | 0 | 1979.4444 | LU | 2910 | 130 | 27050 | 27.027 | LU | 10 | 550 | 0 | 0
| LV | 2136.1111 | 1251.3889 | 0 | 8061.1111 | LV | 1180 | 560 | 12950 | 0 | LV | 210 | 280 | 0 | 75
| MK | 63.6111 | 373.8889 | 1.6667 | 411.3889 | MK | 860 | 2000 | 7080 | 1162.1622 | MK | 20 | 1140 | 0 | 25325
| MT | 0 | 0 | 0 | 0 | MT | 650 | 120 | 3570 | 8270.2703 | MT | 0 | 0 | 0 | 0
| NL | 114364.7222 | 56631.6667 | 495.8333 | 94175.2778 | NL | 2280 | 29910 | 160140 | 11135.1351 | NL | 20 | 17800 | 0 | 230925
| PL | 56673.6111 | 39668.3333 | 4450.2778 | 14360.5556 | PL | 11710 | 7170 | 185270 | 3945.9459 | PL | 79810 | 45380 | 0 | 927825
| PT | 5675.2778 | 12965 | 222.5 | 24325 | PT | 6950 | 8440 | 72630 | 7864.8649 | PT | 0 | 150 | 0 | 94375
| RO | 34813.3333 | 24241.6667 | 10.8333 | 27335.2778 | RO | 3930 | 11260 | 61410 | 5810.8108 | RO | 940 | 8710 | 0 | 143825
| RS | 3335.8333 | 9064.4444 | 0 | 1249.1667 | RS | 1550 | 4100 | 23430 | 27.027 | RS | 2640 | 5200 | 0 | 196000
| SE | 1423.0556 | 3370.2778 | 381.1111 | 2020.5556 | SE | 3280 | 9590 | 84990 | 2162.1622 | SE | 0 | 12070 | 0 | 8700
| SI | 1786.6667 | 4831.9444 | 32.7778 | 896.9444 | SI | 2640 | 1090 | 20400 | 135.1351 | SI | 0 | 450 | 0 | 29375
| SK | 18336.3889 | 9235.5556 | 1647.7778 | 4844.7222 | SK | 210 | 1320 | 22380 | 6351.3514 | SK | 1480 | 13900 | 0 | 27450
| UK | 340401.1111 | 88205.2778 | 0 | 191368.8889 | UK | 41260 | 46470 | 585100 | 8783.7838 | UK | 6590 | 44050 | 110 | 506425
| Nuclear and RES demand in the Power Sector (2015) (Source: EUROSTAT 2015) | [5 empty] | Natural Gas Production (2015) (Source: ENTSOG)
| Nuclear |  |  | Renewables
| GWh/y | Power |  | GWh/y | Power |  |  | GWh/y | Production
| Country | 2015 |  | Country | 2015 |  |  | Country | 2015
| AT | 0 |  | AT | 5800 |  |  | AT | 13315
| BA | 0 |  | BA | 0 |  |  | BA | 0
| BE | 26100 |  | BE | 8620 |  |  | BE | 0
| BG | 15380 |  | BG | 2830 |  |  | BG | 812
| CH |  |  | CH |  |  |  | CH | 0
| CY | 0 |  | CY | 350 |  |  | CY | 0
| CZ | 26840 |  | CZ | 2830 |  |  | CZ | 1733
| DE | 91790 |  | DE | 117940 |  |  | DE | 124411
| DK | 0 |  | DK | 15000 |  |  | DK | 11215
| EE | 0 |  | EE | 720 |  |  | EE | 0
| ES | 57310 |  | ES | 83140 |  |  | ES | 779
| FI | 23250 |  | FI | 2340 |  |  | FI | 84
| FR | 437430 |  | FR | 28510 |  |  | FR | 0
| GR | 0 |  | GR | 8520 |  |  | GR | 0
| HR | 0 |  | HR | 860 |  |  | HR | 13651
| HU | 15830 |  | HU | 810 |  |  | HU | 34707
| IE | 0 |  | IE | 6570 |  |  | IE | 6465
| IT | 0 |  | IT | 37780 |  |  | IT | 77408
| LT | 0 |  | LT | 880 |  |  | LT | 0
| LU | 0 |  | LU | 200 |  |  | LU | 1086
| LV | 0 |  | LV | 150 |  |  | LV | 0
| MK | 0 |  | MK | 140 |  |  | MK | 0
| MT | 0 |  | MT | 90 |  |  | MT | 0
| NL | 4080 |  | NL | 8670 |  |  | NL | 521223
| PL | 0 |  | PL | 10920 |  |  | PL | 40569
| PT | 0 |  | PT | 12410 |  |  | PT | 0
| RO | 11640 |  | RO | 9040 |  |  | RO | 109622
| RS | 0 |  | RS | 10 |  |  | RS | 0
| SE | 56350 |  | SE | 16370 |  |  | SE | 459
| SI | 5650 |  | SI | 280 |  |  | SI | 0
| SK | 15150 |  | SK | 520 |  |  | SK | 656
| UK | 70350 |  | UK | 47870 |  |  | UK | 393433

## N.Gas & H2 demand
Best Estimate (2020), Gas Before Coal (2025) and Coal Before Gas (2025) Scenarios: Natural gas demand (Source: ENTSO-E and ENTSOG TYNDP2020 Scenarios) | [19 empty] | Gas demand once applied Technology Efficiencies for BE, GBC and CBG demand Scenarios
| Scenario: Best Estimate |  |  |  |  | Scenario: Gas Before Coal | [5 empty] | Scenario: Coal Before Gas | [8 empty] | Scenario: Best Estimate |  |  |  |  | Scenario: Gas Before Coal |  |  |  |  | Scenario: Coal Before Gas
| GWh/y | R&C | Industrial | Transport | Power | GWh/y | R&C | Industrial | Transport | Power |  | GWh/y | R&C | Industrial | Transport | Power |  |  |  |  | GWh/d | R&C | Industrial | Transport | Power | GWh/d | R&C | Industrial | Transport | Power | GWh/d | R&C | Industrial | Transport | Power
| Country | 2020 | 2020 | 2020 | 2020 | Country | 2025 | 2025 | 2025 | 2025 |  | Country | 2025 | 2025 | 2025 | 2025 |  |  |  |  | Country | 2020 | 2020 | 2020 | 2020 | Country | 2025 | 2025 | 2025 | 2025 | Country | 2025 | 2025 | 2025 | 2025
| AT | 18950.362 | 39123.328 | 3056.51 | 26199.7 | AT | 18748.955 | 38707.52 | 3024.025 | 30119.0412 |  | AT | 18748.955 | 38707.52 | 3024.025 | 24191.1851 |  |  |  |  | AT | 17623.8367 | 36384.695 | 1069.7785 | 14409.835 | AT | 17436.5281 | 35997.9936 | 1058.4088 | 16565.4727 | AT | 17436.5281 | 35997.9936 | 1058.4088 | 13305.1518
| BA | 1456.35 | 354.05 | 0 | 0 | BA | 2699.1385 | 998.3115 | 0 | 0 |  | BA | 2699.1385 | 998.3115 | 0 | 0 |  |  |  |  | BA | 1354.4055 | 329.2665 | 0 | 0 | BA | 2510.1988 | 928.4297 | 0 | 0 | BA | 2510.1988 | 928.4297 | 0 | 0
| BE | 96834.5 | 43070 | 0 | 45227 | BE | 93369.19 | 45987.81 | 0 | 75705.9504 |  | BE | 93369.19 | 45987.81 | 0 | 69839.7821 |  |  |  |  | BE | 90056.085 | 40055.1 | 0 | 24874.85 | BE | 86833.3467 | 42768.6633 | 0 | 41638.2727 | BE | 86833.3467 | 42768.6633 | 0 | 38411.8802
| BG | 1881.8305 | 12146.3605 | 3079.359 | 17721.1183 | BG | 2377.2815 | 15344.2715 | 3890.097 | 13398.5619 |  | BG | 2377.2815 | 15344.2715 | 3890.097 | 13322.2613 |  |  |  |  | BG | 1750.1024 | 11296.1153 | 1077.7756 | 9746.6151 | BG | 2210.8718 | 14270.1725 | 1361.5339 | 7369.2091 | BG | 2210.8718 | 14270.1725 | 1361.5339 | 7327.2437
| CH | 8876.8 | 14965 | 14483.2 | 0 | CH | 14563.5 | 19929 | 3832.5 | 8223.3834 |  | CH | 14563.5 | 19929 | 3832.5 | 8223.3834 |  |  |  |  | CH | 8255.424 | 13917.45 | 5069.12 | 0 | CH | 13544.055 | 18533.97 | 1341.375 | 4522.8609 | CH | 13544.055 | 18533.97 | 1341.375 | 4522.8609
| CY |  |  |  |  | CY | [5 empty] | CY | [8 empty] | CY | 0 | 0 | 0 | 0 | CY | 0 | 0 | 0 | 0 | CY | 0 | 0 | 0 | 0
| CZ | 36171.5 | 52012.5 | 1606 | 4380 | CZ | 36339.4 | 50683.9 | 8606.7 | 8407.446 |  | CZ | 36339.4 | 50683.9 | 8606.7 | 2898.4909 |  |  |  |  | CZ | 33639.495 | 48371.625 | 562.1 | 2409 | CZ | 33795.642 | 47136.027 | 3012.345 | 4624.0953 | CZ | 33795.642 | 47136.027 | 3012.345 | 1594.17
| DE | 396835.3 | 341118.05 | 4000.4 | 237282.85 | DE | 431673.236 | 305148.322 | 7442.642 | 267202.2409 |  | DE | 431673.236 | 305148.322 | 7442.642 | 223795.204 |  |  |  |  | DE | 369056.829 | 317239.7865 | 1400.14 | 130505.5675 | DE | 401456.1095 | 283787.9395 | 2604.9247 | 146961.2325 | DE | 401456.1095 | 283787.9395 | 2604.9247 | 123087.3622
| DK | 7826.691 | 12623.3013 | 226.7683 | 8541.0701 | DK | 7006.905 | 15415.191 | 934.254 | 9292.7734 |  | DK | 7006.905 | 15415.191 | 934.254 | 7347.7632 |  |  |  |  | DK | 7278.8226 | 11739.6702 | 79.3689 | 4697.5885 | DK | 6516.4217 | 14336.1276 | 326.9889 | 5111.0254 | DK | 6516.4217 | 14336.1276 | 326.9889 | 4041.2698
| EE | 2549.525 | 2364.105 | 463.55 | 624.15 | EE | 2495.3225 | 1996.258 | 45.3695 | 1305.4969 |  | EE | 2495.3225 | 1996.258 | 45.3695 | 1070.983 |  |  |  |  | EE | 2371.0583 | 2198.6177 | 162.2425 | 343.2825 | EE | 2320.6499 | 1856.5199 | 15.8793 | 718.0233 | EE | 2320.6499 | 1856.5199 | 15.8793 | 589.0407
| ES | 67525 | 129210 | 5475 | 159922.0502 | ES | 50134.356 | 148314.1365 | 10444.6575 | 80854.7444 |  | ES | 50134.356 | 148314.1365 | 10444.6575 | 71136.8621 |  |  |  |  | ES | 62798.25 | 120165.3 | 1916.25 | 87957.1276 | ES | 46624.9511 | 137932.1469 | 3655.6301 | 44470.1094 | ES | 46624.9511 | 137932.1469 | 3655.6301 | 39125.2742
| FI | 1088.43 | 16870.665 | 181.405 | 10950 | FI | 1066.53 | 16531.215 | 177.755 | 8817.4917 |  | FI | 1066.53 | 16531.215 | 177.755 | 5869.0569 |  |  |  |  | FI | 1012.2399 | 15689.7184 | 63.4917 | 6022.5 | FI | 991.8729 | 15374.03 | 62.2143 | 4849.6204 | FI | 991.8729 | 15374.03 | 62.2143 | 3227.9813
| FR | 233855.5 | 166221 | 2379.1689 | 73000 | FR | 195811.185 | 168935.14 | 19197.175 | 60666.2333 |  | FR | 195811.185 | 168935.14 | 19197.175 | 49137.6466 |  |  |  |  | FR | 217485.615 | 154585.53 | 832.7091 | 40150 | FR | 182104.4021 | 157109.6802 | 6719.0113 | 33366.4283 | FR | 182104.4021 | 157109.6802 | 6719.0113 | 27025.7056
| GR | 6419.8178 | 12360.6071 | 161.4147 | 37938.1 | GR | 10595.2565 | 8995.9725 | 399.821 | 49402.8524 |  | GR | 10595.2565 | 8995.9725 | 399.821 | 37182.008 |  |  |  |  | GR | 5970.4306 | 11495.3646 | 56.4951 | 20865.955 | GR | 9853.5885 | 8366.2544 | 139.9374 | 27171.5688 | GR | 9853.5885 | 8366.2544 | 139.9374 | 20450.1044
| HR | 10297.8286 | 13559.032 | 0 | 8363.8418 | HR | 10768.3395 | 14274.3105 | 0 | 8519.6662 |  | HR | 10768.3395 | 14274.3105 | 0 | 3543.6076 |  |  |  |  | HR | 9576.9806 | 12609.8998 | 0 | 4600.113 | HR | 10014.5557 | 13275.1088 | 0 | 4685.8164 | HR | 10014.5557 | 13275.1088 | 0 | 1948.9842
| HU | 76844.18 | 28421.82 | 0 | 20075 | HU | 73244.988 | 27466.8705 | 1017.2915 | 19870.8396 |  | HU | 73244.988 | 27466.8705 | 1017.2915 | 21900 |  |  |  |  | HU | 71465.0874 | 26432.2926 | 0 | 11041.25 | HU | 68117.8388 | 25544.1896 | 356.052 | 10928.9618 | HU | 68117.8388 | 25544.1896 | 356.052 | 12045
| IE | 14041.2945 | 10592.5555 | 0 | 31654.3166 | IE | 15439.3905 | 11647.2595 | 0 | 35292.8972 |  | IE | 15439.3905 | 11647.2595 | 0 | 34850.5873 |  |  |  |  | IE | 13058.4039 | 9851.0766 | 0 | 17409.8741 | IE | 14358.6332 | 10831.9513 | 0 | 19411.0935 | IE | 14358.6332 | 10831.9513 | 0 | 19167.823
| IT | 275628.7663 | 174303.4713 | 14828.6316 | 193629.764 | IT | 282353.999 | 157926.813 | 38285.288 | 278933.9645 |  | IT | 282353.999 | 157926.813 | 38285.288 | 239051.647 |  |  |  |  | IT | 256334.7527 | 162102.2283 | 5190.0211 | 106496.3702 | IT | 262589.2191 | 146871.9361 | 13399.8508 | 153413.6805 | IT | 262589.2191 | 146871.9361 | 13399.8508 | 131478.4059
| LT | 6241.5 | 15695 | 109.5 | 657 | LT | 8278.565 | 12753.465 | 1342.47 | 2006.4874 |  | LT | 8278.565 | 12753.465 | 1342.47 | 1623.2374 |  |  |  |  | LT | 5804.595 | 14596.35 | 38.325 | 361.35 | LT | 7699.0654 | 11860.7224 | 469.8645 | 1103.5681 | LT | 7699.0654 | 11860.7224 | 469.8645 | 892.7806
| LU | 4800.645 | 3759.5 | 0 | 0 | LU | 4905.819 | 3700.881 | 0 | 747.049 |  | LU | 4905.819 | 3700.881 | 0 | 747.049 |  |  |  |  | LU | 4464.5998 | 3496.335 | 0 | 0 | LU | 4562.4117 | 3441.8193 | 0 | 410.877 | LU | 4562.4117 | 3441.8193 | 0 | 410.877
| LV | 4785.15 | 3190.1 | 0 | 5767 | LV | 3992.37 | 2661.58 | 0 | 7589.5673 |  | LV | 3992.37 | 2661.58 | 0 | 6922.2574 |  |  |  |  | LV | 4450.1895 | 2966.793 | 0 | 3171.85 | LV | 3712.9041 | 2475.2694 | 0 | 4174.262 | LV | 3712.9041 | 2475.2694 | 0 | 3807.2416
| MK | 321.273 | 1463.577 | 0 | 42610.1 | MK | 515.745 | 2320.8525 | 28.6525 | 2877.5974 |  | MK | 515.745 | 2320.8525 | 28.6525 | 1980.6542 |  |  |  |  | MK | 298.7839 | 1361.1266 | 0 | 23435.555 | MK | 479.6428 | 2158.3928 | 10.0284 | 1582.6786 | MK | 479.6428 | 2158.3928 | 10.0284 | 1089.3598
| MT |  |  |  |  | MT | [5 empty] | MT | [8 empty] | MT | 0 | 0 | 0 | 0 | MT | 0 | 0 | 0 | 0 | MT | 0 | 0 | 0 | 0
| NL | 112332.2514 | 147030.9104 | 743.589 | 68710.3368 | NL | 102806.046 | 139522.491 | 2447.763 | 96124.5085 |  | NL | 102806.046 | 139522.491 | 2447.763 | 72339.5451 |  |  |  |  | NL | 104468.9938 | 136738.7467 | 260.2561 | 37790.6852 | NL | 95609.6228 | 129755.9166 | 856.717 | 52868.4797 | NL | 95609.6228 | 129755.9166 | 856.717 | 39786.7498
| PL | 72180.6319 | 99303.5454 | 0 | 33157.13 | PL | 84478.009 | 87926.091 | 0 | 39554.2908 |  | PL | 84478.009 | 87926.091 | 0 | 37888.1749 |  |  |  |  | PL | 67127.9877 | 92352.2972 | 0 | 18236.4215 | PL | 78564.5484 | 81771.2646 | 0 | 21754.8599 | PL | 78564.5484 | 81771.2646 | 0 | 20838.4962
| PT | 13227.6 | 30423.48 | 440.92 | 12300 | PT | 455.607 | 16629.6555 | 241.0095 | 23777.8801 |  | PT | 455.607 | 16629.6555 | 241.0095 | 21468.8876 |  |  |  |  | PT | 12301.668 | 28293.8364 | 154.322 | 6765 | PT | 423.7145 | 15465.5796 | 84.3533 | 13077.8341 | PT | 423.7145 | 15465.5796 | 84.3533 | 11807.8882
| RO | 52949.82 | 43322.58 | 0 | 16987.1 | RO | 53772.895 | 43996.005 | 0 | 22390.7025 |  | RO | 53772.895 | 43996.005 | 0 | 19331.1062 |  |  |  |  | RO | 49243.3326 | 40289.9994 | 0 | 9342.905 | RO | 50008.7924 | 40916.2847 | 0 | 12314.8864 | RO | 50008.7924 | 40916.2847 | 0 | 10632.1084
| RS | 8639.55 | 15119.2125 | 239.9875 | 0 | RS | 10079.694 | 17639.4645 | 279.9915 | 2668.1365 |  | RS | 10079.694 | 17639.4645 | 279.9915 | 2551.3327 |  |  |  |  | RS | 8034.7815 | 14060.8676 | 83.9956 | 0 | RS | 9374.1154 | 16404.702 | 97.997 | 1467.4751 | RS | 9374.1154 | 16404.702 | 97.997 | 1403.233
| SE | 1650.53 | 7573.02 | 485.45 | 3989.45 | SE | 1729.3335 | 7934.589 | 508.6275 | 3989.45 |  | SE | 1729.3335 | 7934.589 | 508.6275 | 3989.45 |  |  |  |  | SE | 1534.9929 | 7042.9086 | 169.9075 | 2194.1975 | SE | 1608.2802 | 7379.1678 | 178.0196 | 2194.1975 | SE | 1608.2802 | 7379.1678 | 178.0196 | 2194.1975
| SI | 2698.08 | 6937.92 | 0 | 73 | SI | 3025.12 | 7778.88 | 0 | 3695.783 |  | SI | 3025.12 | 7778.88 | 0 | 3024.2941 |  |  |  |  | SI | 2509.2144 | 6452.2656 | 0 | 40.15 | SI | 2813.3616 | 7234.3584 | 0 | 2032.6807 | SI | 2813.3616 | 7234.3584 | 0 | 1663.3618
| SK | 24644.3985 | 22228.281 | 1449.6705 | 1477.4619 | SK | 28052.805 | 25302.53 | 1650.165 | 5638.065 |  | SK | 28052.805 | 25302.53 | 1650.165 | 2890.2172 |  |  |  |  | SK | 22919.2906 | 20672.3013 | 507.3847 | 812.6041 | SK | 26089.1087 | 23531.3529 | 577.5577 | 3100.9357 | SK | 26089.1087 | 23531.3529 | 577.5577 | 1589.6195
| UK | 367618.7683 | 187407.878 | 386.1682 | 229920.7071 | UK | 313632.09 | 203860.8585 | 5227.2015 | 149988.2386 |  | UK | 313632.09 | 203860.8585 | 5227.2015 | 140764.2756 |  |  |  |  | UK | 341885.4546 | 174289.3265 | 135.1589 | 126456.3889 | UK | 291677.8437 | 189590.5984 | 1829.5205 | 82493.5312 | UK | 291677.8437 | 189590.5984 | 1829.5205 | 77420.3516
National Trends: Natural Gas demand (Source: ENTSO-E and ENTSOG TYNDP2020 Scenarios) | [19 empty] | Gas demand once applied Technology Efficiencies for NT demand Scenario
| Natural Gas |  |  |  |  | Natural Gas | [14 empty] | Natural Gas |  |  |  |  | Natural Gas
| GWh/y | R&C | Industrial | Transport | Power | GWh/y | R&C | Industrial | Transport | Power | [10 empty] | GWh/d | R&C | Industrial | Transport | Power | GWh/d | R&C | Industrial | Transport | Power
| Country | 2030 | 2030 | 2030 | 2030 | Country | 2040 | 2040 | 2040 | 2040 | [10 empty] | Country | 2030 | 2030 | 2030 | 2030 | Country | 2040 | 2040 | 2040 | 2040
| AT | 21470.7525 | 44327.26 | 3464.3875 | 14965 | AT | 20526.035 | 42378.1127 | 3310.5023 | 15716.6916 | [10 empty] | AT | 19967.7998 | 41224.3518 | 1212.5356 | 8230.75 | AT | 19089.2126 | 39411.6448 | 1158.6758 | 8644.1804
| BA | 2206.5128 | 822.9872 | 0 | 0 | BA | 2874.0071 | 1181.1429 | 0 | 0 | [10 empty] | BA | 2052.0569 | 765.3781 | 0 | 0 | BA | 2672.8266 | 1098.4629 | 0 | 0
| BE | 89317.2606 | 43746.3747 | 0 | 51465 | BE | 59024.8028 | 43861.3096 | 0 | 55623.2258 | [10 empty] | BE | 83065.0524 | 40684.1285 | 0 | 28305.75 | BE | 54893.0666 | 40791.0179 | 0 | 30592.7742
| BG | 2714.14 | 17518.54 | 4441.32 | 11680 | BG | 2798.455 | 18062.755 | 4579.29 | 10035.5203 | [10 empty] | BG | 2524.1502 | 16292.2422 | 1554.462 | 6424 | BG | 2602.5631 | 16798.3621 | 1602.7515 | 5519.5362
| CH | 9807.0707 | 13162.1212 | 2580.8081 | 8760 | CH | 4903.5354 | 6581.0606 | 1290.404 | 8734.7083 | [10 empty] | CH | 9120.5758 | 12240.7727 | 903.2828 | 4818 | CH | 4560.2879 | 6120.3864 | 451.6414 | 4804.0896
| CY |  |  |  |  | CY | [14 empty] | CY | 0 | 0 | 0 | 0 | CY | 0 | 0 | 0 | 0
| CZ | 24098.0552 | 32919.6647 | 5379.0302 | 14235 | CZ | 23061.0153 | 34591.5229 | 9091.3618 | 30983.755 | [10 empty] | CZ | 22411.1913 | 30615.2881 | 1882.6606 | 7829.25 | CZ | 21446.7442 | 32170.1163 | 3181.9766 | 17041.0653
| DE | 289190.9088 | 369564.9746 | 33304.1165 | 258420 | DE | 206768.9487 | 381628.1001 | 103662.9511 | 245470.2283 | [10 empty] | DE | 268947.5452 | 343695.4264 | 11656.4408 | 142131 | DE | 192295.1223 | 354914.1331 | 36282.0329 | 135008.6255
| DK | 6869.0045 | 14569.1063 | 782.8892 | 6935 | DK | 3496.2073 | 13872.9396 | 1367.8529 | 6517.8744 | [10 empty] | DK | 6388.1742 | 13549.2688 | 274.0112 | 3814.25 | DK | 3251.4728 | 12901.8338 | 478.7485 | 3584.8309
| EE | 2427.6126 | 1945.0149 | 43.8725 | 1095 | EE | 2427.6126 | 1945.0149 | 43.8725 | 995.8073 | [10 empty] | EE | 2257.6797 | 1808.8639 | 15.3554 | 602.25 | EE | 2257.6797 | 1808.8639 | 15.3554 | 547.694
| ES | 43512.8425 | 130486.0446 | 8435.1406 | 109500 | ES | 41651.7508 | 121572.0994 | 19210.1775 | 130431.901 | [10 empty] | ES | 40466.9435 | 121352.0215 | 2952.2992 | 60225 | ES | 38736.1282 | 113062.0525 | 6723.5621 | 71737.5456
| FI | 1065.8 | 16530.85 | 178.85 | 5475 | FI | 1065.8 | 16530.85 | 178.85 | 4481.4959 | [10 empty] | FI | 991.194 | 15373.6905 | 62.5975 | 3011.25 | FI | 991.194 | 15373.6905 | 62.5975 | 2464.8227
| FR | 172363.951 | 131120.7329 | 32311.8274 | 79935 | FR | 126363.6981 | 96273.68 | 55499.922 | 60006 | [10 empty] | FR | 160298.4745 | 121942.2816 | 11309.1396 | 43964.25 | FR | 117518.2392 | 89534.5224 | 19424.9727 | 33003.3
| GR | 9830.7371 | 18204.1284 | 363.067 | 34310 | GR | 13403.1779 | 11168.8256 | 496.1965 | 28464.8413 | [10 empty] | GR | 9142.5855 | 16929.8394 | 127.0734 | 18870.5 | GR | 12464.9555 | 10387.0078 | 173.6688 | 15655.6627
| HR | 9434.1631 | 12468.8996 | 0 | 5475 | HR | 8650.8804 | 12182.7538 | 0 | 5598.2999 | [10 empty] | HR | 8773.7717 | 11596.0766 | 0 | 3011.25 | HR | 8045.3188 | 11329.961 | 0 | 3079.065
| HU | 59093.8614 | 21856.6337 | 809.505 | 10585 | HU | 41154.6535 | 15221.5842 | 563.7624 | 10220 | [10 empty] | HU | 54957.2911 | 20326.6693 | 283.3267 | 5821.75 | HU | 38273.8277 | 14156.0733 | 197.3168 | 5621
| IE | 14946.2985 | 11274.5094 | 0 | 29930 | IE | 15500.7055 | 11693.9629 | 0 | 24763.8251 | [10 empty] | IE | 13900.0576 | 10485.2938 | 0 | 16461.5 | IE | 14415.6562 | 10875.3855 | 0 | 13620.1038
| IT | 209080.4143 | 119318.1422 | 28689.9926 | 202940 | IT | 174431.4513 | 112048.8536 | 110824.799 | 194309.5038 | [10 empty] | IT | 194444.7853 | 110965.8722 | 10041.4974 | 111617 | IT | 162221.2497 | 104205.4338 | 38788.6797 | 106870.2271
| LT | 7223.506 | 11128.276 | 1172.068 | 1825 | LT | 7100.6159 | 10938.9559 | 1152.1282 | 1914.3821 | [10 empty] | LT | 6717.8606 | 10349.2967 | 410.2238 | 1003.75 | LT | 6603.5728 | 10173.229 | 403.2449 | 1052.9102
| LU | 5158.1427 | 3959.5573 | 0 | 365 | LU | 5277.8193 | 3971.2807 | 0 | 362.3491 | [10 empty] | LU | 4797.0727 | 3682.3883 | 0 | 200.75 | LU | 4908.372 | 3693.291 | 0 | 199.292
| LV | 4430.307 | 1546.1824 | 463.3341 | 5475 | LV | 3821.3942 | 1333.6711 | 1194.4663 | 2853.4543 | [10 empty] | LV | 4120.1855 | 1437.9496 | 162.1669 | 3011.25 | LV | 3553.8966 | 1240.3141 | 418.0632 | 1569.3999
| MK | 350.1876 | 1640.0123 | 10.0001 | 2555 | MK | 755.3498 | 3530.125 | 21.5252 | 4993.2 | [10 empty] | MK | 325.6745 | 1525.2115 | 3.5 | 1405.25 | MK | 702.4753 | 3283.0163 | 7.5338 | 2746.26
| MT |  |  |  |  | MT | [14 empty] | MT | 0 | 0 | 0 | 0 | MT | 0 | 0 | 0 | 0
| NL | 104074.7265 | 143704.9541 | 1626.6735 | 56575 | NL | 87019.0956 | 129292.074 | 2012.0934 | 37084.5164 | [10 empty] | NL | 96789.4957 | 133645.6074 | 569.3357 | 31116.25 | NL | 80927.7589 | 120241.6288 | 704.2327 | 20396.484
| PL | 82369.0852 | 85347.1446 | 0 | 39055 | PL | 79002.4839 | 86806.426 | 0 | 80280.3752 | [10 empty] | PL | 76603.2492 | 79372.8445 | 0 | 21480.25 | PL | 73472.31 | 80729.9762 | 0 | 44154.2064
| PT | 14819.9999 | 34085.9998 | 494 | 6935 | PT | 15390 | 35396.9999 | 513 | 5848.9068 | [10 empty] | PT | 13782.5999 | 31699.9798 | 172.9 | 3814.25 | PT | 14312.7 | 32919.21 | 179.55 | 3216.8987
| RO | 54460.9825 | 44558.6539 | 0 | 17520 | RO | 55600.568 | 45490.0466 | 0 | 19138.157 | [10 empty] | RO | 50648.7137 | 41439.5481 | 0 | 9636 | RO | 51708.5283 | 42305.7433 | 0 | 10525.9864
| RS | 11519.9999 | 20159.9998 | 320 | 4745 | RS | 11519.9999 | 20159.9998 | 320 | 4979.009 | [10 empty] | RS | 10713.5999 | 18748.7998 | 112 | 2609.75 | RS | 10713.5999 | 18748.7998 | 112 | 2738.455
| SE | 1788.3776 | 8197.8184 | 522.154 | 4015 | SE | 1832.5992 | 8412.2926 | 529.9082 | 3989.45 | [10 empty] | SE | 1663.1911 | 7623.9711 | 182.7539 | 2208.25 | SE | 1704.3172 | 7823.4321 | 185.4679 | 2194.1975
| SI | 3033.15 | 7946.05 | 43.8 | 3285 | SI | 3033.15 | 7946.05 | 43.8 | 3490.918 | [10 empty] | SI | 2820.8295 | 7389.8265 | 15.33 | 1806.75 | SI | 2820.8295 | 7389.8265 | 15.33 | 1920.0049
| SK | 24360.7459 | 21974.4003 | 1433.7449 | 9490 | SK | 23477.183 | 21174.4353 | 1381.0108 | 7187.7073 | [10 empty] | SK | 22655.4937 | 20436.1923 | 501.8107 | 5219.5 | SK | 21833.7802 | 19692.2248 | 483.3538 | 3953.239
| UK | 288106.5194 | 184022.4912 | 2376.9283 | 50735 | UK | 182053.8391 | 129785.0056 | 7313.8108 | 203763.908 | [10 empty] | UK | 267939.063 | 171140.9168 | 831.9249 | 27904.25 | UK | 169310.0704 | 120700.0552 | 2559.8338 | 112070.1494
Global Ambition Scenario (GA): Natural Gas and Hydrogen demand (Source: ENTSO-E and ENTSOG TYNDP2020 Scenarios)
| Natural Gas |  |  |  |  | Hydrogen |  |  |  |  | Natural Gas | [5 empty] | Hydrogen
| GWh/y | R&C | Industrial | Transport | Power | GWh/y | R&C | Industrial | Transport |  | GWh/y | R&C | Industrial | Transport | Power |  | GWh/y | R&C | Industrial | Transport
| Country | 2030 | 2030 | 2030 | 2030 | Country | 2030 | 2030 | 2030 |  | Country | 2040 | 2040 | 2040 | 2040 |  | Country | 2040 | 2040 | 2040
| AT | 13290 | 34865 | 4755 | 13222.905 | AT | 0 | 6153 | 319 |  | AT | 4829 | 17008 | 817 | 12804.8246 |  | AT | 0 | 25512 | 3985
| BA | 2485.65 | 927.1 | 0 | 0 | BA | 0 | 0 | 0 |  | BA | 3259.45 | 1339.55 | 0 | 0 |  | BA | 0 | 0 | 0
| BE | 66744 | 64976 | 12624 | 42103.1412 | BE | 0 | 11466 | 75 |  | BE | 62272 | 34788 | 9988 | 39044.3418 |  | BE | 0 | 28463 | 4093
| BG | 7058 | 11155 | 4496 | 3449.474 | BG | 0 | 4781 | 495 |  | BG | 6264 | 6164 | 3211 | 5071.309 |  | BG | 0 | 9246 | 3051
| CH | 9709 | 13030.5 | 2555 | 8777.5238 | CH | 0 | 0 | 0 |  | CH | 4161 | 5584.5 | 1095 | 8734.7067 |  | CH | 0 | 0 | 0
| CY |  |  |  |  | CY |  |  |  |  | CY | [5 empty] | CY
| CZ | 32631 | 36361.6 | 6010.4 | 732.5853 | CZ | 0 | 13950 | 910 |  | CZ | 28269.25 | 20840.65 | 6900.4 | 1175.0861 |  | CZ | 0 | 26540 | 5860
| DE | 340912 | 255000 | 79116 | 255402.3875 | DE | 0 | 109286 | 9826 |  | DE | 285588 | 132174 | 106394 | 225744.3169 |  | DE | 0 | 198261 | 78467
| DK | 10649 | 11725 | 2208 | 10383.3053 | DK | 0 | 617 | 0 |  | DK | 4800 | 11172 | 3898 | 9154.272 |  | DK | 0 | 972 | 6344
| EE | 1511.1 | 1288.7 | 868.2 | 1975.38 | EE | 0 | 310 | 110 |  | EE | 1018.35 | 671.3 | 860.95 | 1882.1145 |  | EE | 0 | 650 | 610
| ES | 81949.8 | 130610.35 | 23409.1 | 91832.2516 | ES | 0 | 18160 | 2630 |  | ES | 66619.8 | 64429.95 | 34188.75 | 39206.4647 |  | ES | 0 | 38000 | 12440
| FI | 8110.3 | 14360.5 | 4341.45 | 5768.9581 | FI | 0 | 3050 | 670 |  | FI | 5949.5 | 4600.55 | 4400.85 | 4084.1052 |  | FI | 0 | 8200 | 4100
| FR | 204092 | 114599 | 59883 | 33479.3054 | FR | 0 | 0 | 0 |  | FR | 155726 | 84000 | 107926 | 25503.9116 |  | FR | 0 | 14823 | 2219
| GR | 13288 | 8744 | 11044 | 10645.4132 | GR | 0 | 3747 | 1098 |  | GR | 12841 | 4572 | 7851 | 4352.8189 |  | GR | 0 | 6858 | 8124
| HR | 7880.35 | 6938.75 | 1439 | 978.493 | HR | 0 | 2460 | 240 |  | HR | 7000.7 | 4048.45 | 1809.25 | 946.1137 |  | HR | 0 | 4540 | 1640
| HU | 36930.7 | 22388.9 | 4269.25 | 1885.5118 | HU | 0 | 8950 | 640 |  | HU | 28429.85 | 12129.35 | 4968.65 | 2053.9313 |  | HU | 0 | 16410 | 4160
| IE | 13290.15 | 8850 | 1900 | 22834.4657 | IE | 620 | 3800 | 470 |  | IE | 13218.6 | 5600 | 2660 | 16946.3993 |  | IE | 520 | 8390 | 3100
| IT | 260650.15 | 145970.3 | 82811.2 | 199585.6529 | IT | 0 | 24200 | 0 |  | IT | 209280.05 | 91891.45 | 152161.2 | 147429.152 |  | IT | 0 | 68610 | 0
| LT | 5580.85 | 6971.45 | 1989.35 | 3323.4532 | LT | 0 | 1690 | 270 |  | LT | 3770.45 | 2989.2 | 2010.05 | 4166.2909 |  | LT | 0 | 2880 | 1410
| LU | 4350.8 | 2609.65 | 400.85 | 364.1248 | LU | 0 | 460 | 70 |  | LU | 4321.6 | 1601.75 | 501.7 | 0 |  | LU | 0 | 1300 | 440
| LV | 4741.35 | 1731.6 | 1690.7 | 2235.5472 | LV | 0 | 400 | 200 |  | LV | 3401.8 | 901.05 | 1611.45 | 2854.3 |  | LV | 0 | 840 | 1210
| MK | 518.3 | 2427.323 | 14.8008 | 2460.0965 | MK | 0 | 0 | 0 |  | MK | 594.95 | 2780.497 | 16.9542 | 0 |  | MK | 0 | 0 | 0
| MT |  |  |  |  | MT |  |  |  |  | MT | [5 empty] | MT
| NL | 115270.65 | 68371.1 | 11409.5 | 71049.0013 | NL | 0 | 11250 | 2570 |  | NL | 82288.3 | 31608.8 | 13309.15 | 36099.7172 |  | NL | 20430 | 22820 | 14690
| PL | 69448.55 | 99558.45 | 8948.45 | 100698.9393 | PL | 0 | 3200 | 4020 |  | PL | 68510.5 | 96068.45 | 0 | 106150.1628 |  | PL | 0 | 6690 | 19810
| PT | 8168.7 | 9881.3 | 3658.7 | 9367.8167 | PT | 0 | 3850 | 860 |  | PT | 8289.15 | 5319.8 | 4550.7 | 7555.9176 |  | PT | 0 | 7280 | 5370
| RO | 33050.75 | 29778.2 | 5950.1 | 11014.2183 | RO | 0 | 11350 | 890 |  | RO | 28510.15 | 18119.65 | 7059.4 | 8547.397 |  | RO | 0 | 22910 | 5920
| RS | 11519.838 | 20159.7165 | 319.9955 | 1853.9706 | RS | 0 | 0 | 0 |  | RS | 11519.838 | 20159.7165 | 319.9955 | 1589.5956 |  | RS | 0 | 0 | 0
| SE | 7880.35 | 6129.65 | 7790.75 | 9.7357 | SE | 0 | 2050 | 1170 |  | SE | 4591.7 | 3460.2 | 7851 | 251.6851 |  | SE | 0 | 3650 | 7260
| SI | 3051.4 | 3521.45 | 0 | 4748.1225 | SI | 0 | 1490 | 2360 |  | SI | 3139 | 2131.55 | 2780.5 | 4480.568 |  | SI | 0 | 3150 | 2220
| SK | 15220.5 | 21281.7 | 2748.85 | 3868.2198 | SK | 0 | 8130 | 350 |  | SK | 11490.2 | 12798.75 | 2988.55 | 4423.7856 |  | SK | 0 | 16310 | 2220
| UK | 280188.25 | 138370 | 32920 | 134056.4233 | UK | 150 | 2010 | 6480 |  | UK | 195610.45 | 144040 | 44020 | 163463.0907 |  | UK | 150 | 3460 | 45190
Distributed Energy Scenario (DE): Natural Gas and Hydrogen demand (Source: ENTSO-E and ENTSOG TYNDP2020 Scenarios)
| Natural Gas |  |  |  |  | Hydrogen |  |  |  |  | Natural Gas | [5 empty] | Hydrogen
| GWh/y | R&C | Industrial | Transport | Power | GWh/y | R&C | Industrial | Transport |  | GWh/y | R&C | Industrial | Transport | Power |  | GWh/y | R&C | Industrial | Transport
| Country | 2030 | 2030 | 2030 | 2030 | Country | 2030 | 2030 | 2030 |  | Country | 2040 | 2040 | 2040 | 2040 |  | Country | 2040 | 2040 | 2040
| AT | 13363 | 34865 | 4911 | 19709.5288 | AT | 0 | 6153 | 319 |  | AT | 4961 | 17008 | 2280 | 15515.0233 |  | AT | 0 | 25512 | 3482
| BA | 2485.65 | 927.1 | 0 | 0 | BA | 0 | 0 | 0 |  | BA | 3259.45 | 1339.55 | 0 | 0 |  | BA | 0 | 0 | 0
| BE | 58835 | 45108 | 3025 | 60892.7229 | BE | 0 | 7960 | 371 |  | BE | 41818 | 25719 | 2860 | 49643.6966 |  | BE | 0 | 21043 | 5203
| BG | 7408 | 12678 | 4598 | 3555.7857 | BG | 0 | 2237 | 710 |  | BG | 6253 | 6384 | 2282 | 6629.0591 |  | BG | 0 | 9577 | 2272
| CH | 9709 | 13030.5 | 2555 | 8777.5238 | CH | 0 | 0 | 0 |  | CH | 4161 | 5584.5 | 1095 | 8734.7067 |  | CH | 0 | 0 | 0
| CY |  |  |  |  | CY |  |  |  |  | CY | [5 empty] | CY
| CZ | 28141.5 | 40810.2 | 2691.2 | 4333.0108 | CZ | 0 | 6450 | 1280 |  | CZ | 20261.15 | 20659.65 | 8840.3 | 2983.9889 |  | CZ | 0 | 27670 | 4970
| DE | 254003 | 288790 | 32894 | 279843.655 | DE | 0 | 50963 | 14639 |  | DE | 153966 | 117469 | 43192 | 253940.5952 |  | DE | 0 | 176204 | 57536
| DK | 10831 | 11726 | 1780 | 12544.7395 | DK | 0 | 617 | 0 |  | DK | 4957 | 11172 | 3993 | 11024.631 |  | DK | 0 | 972 | 746
| EE | 1638.85 | 1059.2 | 448.45 | 1975.38 | EE | 0 | 430 | 110 |  | EE | 828.55 | 1189.9 | 201.75 | 1882.1145 |  | EE | 0 | 920 | 510
| ES | 81950 | 93156 | 21740 | 97371.538 | ES | 0 | 16439 | 0 |  | ES | 67104 | 43413 | 27891 | 40642.1219 |  | ES | 0 | 35520 | 2164
| FI | 6960.55 | 12861.5 | 2129.55 | 6029.0026 | FI | 0 | 4330 | 670 |  | FI | 4591.7 | 4588.3 | 940.7 | 4456.1729 |  | FI | 0 | 8340 | 3140
| FR | 165808 | 98860 | 28752 | 41885.9671 | FR | 0 | 0 | 4954 |  | FR | 99550 | 72766 | 35460 | 24195.435 |  | FR | 0 | 8085 | 29677
| GR | 9106 | 9619 | 17153 | 25320.7061 | GR | 0 | 1698 | 1637 |  | GR | 4511 | 4786 | 5766 | 14082.6086 |  | GR | 0 | 7179 | 7548
| HR | 7178 | 6133 | 1194 | 2690.0742 | HR | 0 | 1082 | 306 |  | HR | 5212 | 3164 | 1053 | 1205.2536 |  | HR | 0 | 4747 | 1305
| HU | 37429 | 23411 | 2920 | 3555.3081 | HU | 0 | 4131 | 845 |  | HU | 25995 | 11917 | 2832 | 2695.6067 |  | HU | 0 | 17876 | 3283
| IE | 14957 | 12272 | 5920 | 21856.9236 | IE | 1454 | 1517 | 406 |  | IE | 11377 | 12491 | 2149 | 16974.2639 |  | IE | 1376 | 1703 | 1671
| IT | 250379.05 | 144778.2 | 46581.3 | 246926.2151 | IT | 0 | 24100 | 0 |  | IT | 198490.65 | 78389.6 | 97071.75 | 195881.0942 |  | IT | 0 | 58500 | 0
| LT | 5002 | 5790 | 1883 | 4732.3482 | LT | 0 | 2481 | 271 |  | LT | 3461 | 1088 | 439 | 4512.4184 |  | LT | 0 | 4352 | 1212
| LU | 3328.8 | 2598.7 | 191.05 | 364.1248 | LU | 0 | 460 | 90 |  | LU | 2518.5 | 1178.25 | 299.85 | 0 |  | LU | 0 | 1760 | 390
| LV | 4654 | 1288 | 3694 | 6827.7328 | LV | 0 | 552 | 204 |  | LV | 3247 | 301 | 1626 | 2854.3 |  | LV | 0 | 1203 | 2104
| MK | 518.3 | 2427.323 | 14.8008 | 3036.9128 | MK | 0 | 0 | 0 |  | MK | 594.95 | 2780.497 | 16.9542 | 0 |  | MK | 0 | 0 | 0
| MT |  |  |  |  | MT |  |  |  |  | MT | [5 empty] | MT
| NL | 96043 | 80556 | 13245 | 89359.5179 | NL | 0 | 2491 | 1428 |  | NL | 61580 | 31289 | 4105 | 47894.3539 |  | NL | 2303 | 39023 | 9388
| PL | 78151 | 76714 | 24982 | 125845.5907 | PL | 0 | 3196 | 4021 |  | PL | 66004 | 75212 | 17156 | 117932.1875 |  | PL | 0 | 8357 | 18128
| PT | 6574 | 14986 | 8778 | 9858.5327 | PT | 0 | 2645 | 1360 |  | PT | 4373 | 7444 | 3439 | 8585.8094 |  | PT | 0 | 11167 | 5468
| RO | 30170.9 | 32408.65 | 2608.7 | 20397.5217 | RO | 0 | 5190 | 1180 |  | RO | 21221.1 | 17170.2 | 3958.4 | 11792.4363 |  | RO | 0 | 22060 | 4860
| RS | 11519.838 | 20159.7165 | 319.9955 | 2139.6812 | RS | 0 | 0 | 0 |  | RS | 11519.838 | 20159.7165 | 319.9955 | 1795.9969 |  | RS | 0 | 0 | 0
| SE | 5648 | 4150 | 4001 | 415.6268 | SE | 0 | 1778 | 1174 |  | SE | 2727 | 1950 | 1724 | 483.5953 |  | SE | 0 | 2925 | 5467
| SI | 2219.2 | 4041.35 | 810.55 | 4966.2123 | SI | 0 | 700 | 310 |  | SI | 1781.2 | 2049.85 | 1698.45 | 4722.7684 |  | SI | 0 | 3020 | 1780
| SK | 14572 | 21277 | 1330 | 5155.0457 | SK | 0 | 3755 | 516 |  | SK | 9972 | 10723 | 1646 | 5479.0933 |  | SK | 0 | 16084 | 1856
| UK | 264976 | 126750 | 3734 | 218433.2152 | UK | 0 | 4740 | 8517 |  | UK | 153605 | 115840 | 3947 | 165806.8507 |  | UK | 0 | 8060 | 35943

## Coal & Oil demand
National Trends Scenario: Coal and Oil demand (2020) Interpolation between 2015 (EuroStat Energy Balances)and 2025 (Global Ambition Scenario data ENTSOE/ENTSOG Scenario Report) | [11 empty] | National Trends Scenario: Coal and Oil sectorial demand (2025, 2030 and 2040) It is assumed for National Trends the same trend for Coal&Oil demand as in Global Ambition scenario
Oil | [5 empty] | Coal | [5 empty] | Oil | [6 empty] | Coal | [5 empty] | Oil |  |  |  |  | Coal |  |  |  |  | Oil |  |  |  |  | Coal
GWh/y | R&C | Industrial | Transport | Power |  | GWh/y | R&C | Industrial | Transport | Power |  | GWh/y | R&C | Industrial | Transport | Power (GBC) | Power (CBG) |  | GWh/y | R&C | Industrial | Transport | Power (GBC) | Power (CBG) | GWh/y | R&C | Industrial | Transport | Power | GWh/y | R&C | Industrial | Transport | Power | GWh/y | R&C | Industrial | Transport | Power | GWh/y | R&C | Industrial | Transport | Power
Country | 2020 | 2020 | 2020 | 2020 |  | Country | 2020 | 2020 | 2020 | 2020 |  | Country | 2025 | 2025 | 2025 | 2025 | 2025 |  | Country | 2025 | 2025 | 2025 | 2025 | 2025 | Country | 2030 | 2030 | 2030 | 2030 | Country | 2030 | 2030 | 2030 | 2030 | Country | 2040 | 2040 | 2040 | 2040 | Country | 2040 | 2040 | 2040 | 2040
AT | 10782.464 | 13220.84 | 91128.88 | 865.9243 |  | AT | 334.148 | 14810.932 | 0 | 10499.67 |  | AT | 5700 | 19150 | 81500 | 0 | 0 |  | AT | 370 | 11470 | 0 | 919.6 | 0 | AT | 381 | 15068 | 69674 | 0 | AT | 0 | 9082 | 0 | 0 | AT | 369 | 7286 | 46864 | 0 | AT | 0 | 4448 | 0 | 0
BA | 502.684 | 651.832 | 6612.228 | 238.8757 |  | BA | 1066.132 | 1850.54 | 0 | 52909.4275 |  | BA | 0 | 0 | 0 | 0 | 0 |  | BA | 0 | 0 | 0 | 17738.675 | 41515.075 | BA | 0 | 0 | 0 | 0 | BA | 0 | 0 | 0 | 26344.1667 | BA | 0 | 0 | 0 | 0 | BA | 0 | 0 | 0 | 83.3333
BE | 35517.46 | 44744.876 | 96846.5 | 149.2973 |  | BE | 746.352 | 15221.192 | 0 | 7623.12 |  | BE | 25020 | 66300 | 65260 | 0 | 0 |  | BE | 410 | 11020 | 0 | 0 | 0 | BE | 14429 | 48319 | 43634 | 0 | BE | 0 | 8239 | 0 | 11100 | BE | 4861 | 20074 | 25107 | 0 | BE | 0 | 3605 | 0 | 12957.5
BG | 518.012 | 3639.516 | 30935.376 | 2956.0865 |  | BG | 1636.46 | 1948.184 | 0 | 105546.095 |  | BG | 340 | 4970 | 23490 | 0 | 0 |  | BG | 1450 | 1510 | 0 | 11068.15 | 58945.575 | BG | 159 | 3870 | 17240 | 0 | BG | 648 | 1175 | 0 | 26729.1667 | BG | 0 | 1833 | 5851 | 0 | BG | 0 | 555 | 0 | 3087.5
CH | 0 | 0 | 0 | 0 |  | CH | 0 | 0 | 0 | 0 |  | CH | 0 | 0 | 0 | 0 | 0 |  | CH | 0 | 0 | 0 | 0 | 0 | CH | 0 | 0 | 0 | 0 | CH | 0 | 0 | 0 | 0 | CH | 0 | 0 | 0 | 0 | CH | 0 | 0 | 0 | 0
CY | [5 empty] | CY | [5 empty] | CY | [6 empty] | CY | 0 | 0 | 0 | 0 | 0 | CY | 0 | 0 | 0 | 0 | CY |  |  |  |  | CY |  |  |  |  | CY
CZ | 719.016 | 13821.544 | 60884.136 | 761.4162 |  | CZ | 12201.38 | 15819.576 | 5.524 | 188910.425 |  | CZ | 510 | 23710 | 44830 | 0 | 0 |  | CZ | 13410 | 12040 | 0 | 11441.55 | 86921.1 | CZ | 250 | 18480 | 35350 | 0 | CZ | 6980 | 9360 | 0 | 34677.5 | CZ | 0 | 8770 | 11340 | 0 | CZ | 0 | 4420 | 0 | 495
DE | 181363.724 | 105889.676 | 640310.02 | 12226.6324 |  | DE | 16633.412 | 99438.32 | 0 | 1078259.4775 |  | DE | 121870 | 172570 | 519910 | 5611.9459 | 4941.7297 |  | DE | 23180 | 75360 | 0 | 199945.775 | 250983.4 | DE | 71067 | 134567 | 430078 | 4540.5405 | DE | 13562 | 58570 | 0 | 140000.8333 | DE | 27405 | 63929 | 192489 | 1310.8108 | DE | 0 | 27648 | 0 | 0
DK | 3033.924 | 6772.896 | 52955.276 | 160464.7351 |  | DK | 1275 | 1135.784 | 0 | 27241.765 |  | DK | 2190 | 8530 | 45710 | 0 | 0 |  | DK | 2550 | 990 | 0 | 3966.55 | 4217.675 | DK | 1125 | 6770 | 40565 | 4138.7387 | DK | 0 | 784 | 0 | 5063.3333 | DK | 68 | 3326 | 17797 | 4448.6486 | DK | 0 | 386 | 0 | 5948.3333
EE | 986.2 | 1542.444 | 8147.124 | 284.6949 |  | EE | 59.192 | 307.816 | 0 | 36278.87 |  | EE | 1420 | 2190 | 6340 | 2.06 | 212.4865 |  | EE | 30 | 240 | 0 | 0 | 0 | EE | 1200 | 1730 | 5110 | 8230.6306 | EE | 0 | 190 | 0 | 0 | EE | 1100 | 840 | 1970 | 2751.3514 | EE | 0 | 90 | 0 | 0
ES | 41481.468 | 52674.792 | 365630.664 | 58300.5946 |  | ES | 3258.972 | 12449.168 | 0 | 190357.04 |  | ES | 30960 | 70460 | 322640 | 0 | 0 |  | ES | 5380 | 9630 | 0 | 0 | 0 | ES | 19530 | 55740 | 303420 | 0 | ES | 6870 | 7610 | 0 | 0 | ES | 14670 | 27250 | 126150 | 0 | ES | 4520 | 3710 | 0 | 0
FI | 4991.932 | 22333.924 | 44758.364 | 232978.4324 |  | FI | 1528.668 | 6009.552 | 0 | 37058.9925 |  | FI | 2880 | 26980 | 35260 | 0 | 0 |  | FI | 2980 | 4860 | 0 | 427.825 | 429.875 | FI | 0 | 21000 | 29020 | 0 | FI | 0 | 3770 | 0 | 11343.3333 | FI | 0 | 9950 | 10150 | 0 | FI | 0 | 1780 | 0 | 8715
FR | 84743.864 | 81682.66 | 508447.848 | 10256.8793 |  | FR | 2502.16 | 37465.448 | 0 | 36416.97 |  | FR | 58610 | 133370 | 429120 | 0.31 | 0 |  | FR | 4010 | 26850 | 0 | 0 | 0 | FR | 34632 | 98335 | 376631 | 0 | FR | 4085 | 19957 | 0 | 0 | FR | 13750 | 41774 | 118313 | 0 | FR | 0 | 8620 | 0 | 0
GR | 16273.636 | 13222.488 | 72662.272 | 19184.7027 |  | GR | 47.62 | 2263.096 | 0 | 94901.1675 |  | GR | 12230 | 11950 | 63260 | 0 | 0 |  | GR | 40 | 1720 | 0 | 16265.875 | 56096.7 | GR | 6454 | 9291 | 52718 | 0 | GR | 16 | 1335 | 0 | 36516.6667 | GR | 1032 | 4393 | 19566 | 0 | GR | 0 | 630 | 0 | 0
HR | 2160.76 | 4091.348 | 20499.456 | 821.1351 |  | HR | 37.096 | 807.684 | 0 | 8961.575 |  | HR | 1670 | 4570 | 14550 | 0 | 0 |  | HR | 30 | 610 | 0 | 1074.95 | 415.375 | HR | 1070 | 3550 | 10950 | 0 | HR | 10 | 470 | 0 | 0 | HR | 230 | 1680 | 3300 | 0 | HR | 0 | 220 | 0 | 0
HU | 1094.168 | 13631.996 | 41266.468 | 283.6649 |  | HU | 1129.212 | 3516.98 | 0 | 23463.19 |  | HU | 730 | 19210 | 30530 | 0 | 0 |  | HU | 1010 | 2670 | 0 | 0 | 11761.225 | HU | 420 | 14970 | 23710 | 0 | HU | 560 | 2070 | 0 | 98.3333 | HU | 0 | 7100 | 6620 | 0 | HU | 0 | 980 | 0 | 0
IE | 12197.136 | 6632.916 | 45022.004 | 1344.0857 |  | IE | 3903.66 | 1104.452 | 0 | 30737.07 |  | IE | 8220 | 7090 | 31810 | 0.82 | 0 |  | IE | 2670 | 850 | 0 | 7283.7 | 7304.35 | IE | 4450 | 5560 | 24240 | 0 | IE | 940 | 670 | 0 | 6613.3333 | IE | 0 | 2680 | 9810 | 0 | IE | 0 | 320 | 0 | 1077.5
IT | 36090.508 | 60762.52 | 403644.196 | 78515.4486 |  | IT | 90 | 9617.49 | 0 | 166321.5525 |  | IT | 34430 | 85840 | 340190 | 0 | 0 |  | IT | 180 | 11.46 | 0 | 17802.725 | 26681.15 | IT | 31300 | 66540 | 288640 | 0 | IT | 30 | 8810 | 0 | 0 | IT | 20720 | 31250 | 140040 | 0 | IT | 0.054795 | 4070 | 0 | 0
LT | 391.2 | 1248.58 | 18478.24 | 358.3135 |  | LT | 726.876 | 1018.688 | 0 | 0 |  | LT | 230 | 2000 | 14750 | 0 | 0 |  | LT | 360 | 800 | 0 | 0 | 0 | LT | 0 | 1580 | 12170 | 0 | LT | 0 | 630 | 0 | 0 | LT | 0 | 770 | 4650 | 0 | LT | 0 | 300 | 0 | 0
LU | 2622.484 | 316.812 | 19657.42 | 14.9297 |  | LU | 10.524 | 488.82 | 0 | 0 |  | LU | 2030 | 490 | 9430 | 0 | 0 |  | LU | 10 | 370 | 0 | 0 | 0 | LU | 1420 | 380 | 2880 | 0 | LU | 10 | 290 | 0 | 0 | LU | 30 | 170 | 880 | 0 | LU | 0 | 140 | 0 | 0
LV | 841.832 | 1404.344 | 12623.58 | 0 |  | LV | 166.004 | 249.672 | 0 | 41.43 |  | LV | 380 | 2190 | 10940 | 0 | 0 |  | LV | 100 | 190 | 0 | 0 | 0 | LV | 0 | 1730 | 9700 | 0 | LV | 0 | 150 | 0 | 0 | LV | 0 | 840 | 4080 | 0 | LV | 0 | 70 | 0 | 0
MK | 475.064 | 1104.8 | 3910.992 | 641.9784 |  | MK | 11.048 | 629.736 | 0 | 21593.5425 |  | MK | 0 | 0 | 0 | 0 | 0 |  | MK | 0 | 0 | 0 | 15208.025 | 10955.8 | MK | 0 | 0 | 0 | 0 | MK | 0 | 0 | 0 | 10662.5 | MK | 0 | 0 | 0 | 0 | MK | 0 | 0 | 0 | 0
MT | 359.06 | 66.288 | 1972.068 | 4568.4973 |  | MT | 0 | 0 | 0 | 0 |  | MT | 0 | 0 | 0 | 0 | 0 |  | MT | 0 | 0 | 0 | 0 | 0 | MT | 0 | 0 | 0 | 0 | MT | 0 | 0 | 0 | 0 | MT | 0 | 0 | 0 | 0 | MT | 0 | 0 | 0 | 0
NL | 1669.472 | 65072.284 | 146146.336 | 6151.0486 |  | NL | 156.048 | 15542.72 | 0 | 127562.97 |  | NL | 820 | 97100 | 115370 | 0 | 0 |  | NL | 290 | 11420 | 0 | 0 | 0 | NL | 0 | 70500 | 92360 | 0 | NL | 0 | 8260 | 0 | 48901.6667 | NL | 0 | 29020 | 49420 | 0 | NL | 0 | 3370 | 0 | 14257.5
PL | 12138.604 | 27135.708 | 186788.148 | 2179.7405 |  | PL | 91222.044 | 44762.912 | 0 | 608064.8175 |  | PL | 11340 | 46350 | 168890 | 0 | 0 |  | PL | 94270 | 39390 | 0 | 191068.575 | 207030.525 | PL | 9650 | 36640 | 160900 | 0 | PL | 67530 | 31270 | 0 | 171256.6667 | PL | 2820 | 17900 | 76770 | 0 | PL | 31730 | 15410 | 0 | 45179.1667
PT | 5994.18 | 14222.256 | 66410.812 | 4344.5514 |  | PT | 0 | 132.86 | 0 | 52132.75 |  | PT | 4310 | 19120 | 52580 | 0 | 0 |  | PT | 0 | 100 | 0 | 0 | 0 | PT | 2620 | 14890 | 45580 | 0 | PT | 0 | 80 | 0 | 0 | PT | 90 | 7050 | 18710 | 0 | PT | 0 | 40 | 0 | 0
RO | 3390.932 | 14755.024 | 55702.884 | 3209.8919 |  | RO | 524.0505 | 7796.404 | 0 | 85378.38 |  | RO | 2440 | 17070 | 43560 | 0 | 0 |  | RO | 9.589 | 5970 | 0 | 11858.9 | 67813.025 | RO | 1410 | 13290 | 35830 | 0 | RO | 1800 | 4640 | 0 | 32075 | RO | 0 | 6290 | 10730 | 0 | RO | 0 | 2190 | 0 | 10592.5
RS | 856.22 | 2264.84 | 12942.732 | 14.9297 |  | RS | 1458.336 | 2872.48 | 0 | 146221.25 |  | RS | 0 | 0 | 0 | 0 | 0 |  | RS | 0 | 0 | 0 | 75901.7 | 91690.3 | RS | 0 | 0 | 0 | 0 | RS | 0 | 0 | 0 | 82891.6667 | RS | 0 | 0 | 0 | 0 | RS | 0 | 0 | 0 | 61849.1667
SE | 2826.872 | 15507.516 | 76893.476 | 1194.3784 |  | SE | 525 | 10737.468 | 0 | 4805.88 |  | SE | 2030 | 20420 | 59890 | 0 | 0 |  | SE | 1050 | 8140 | 0 | 0 | 0 | SE | 0 | 15920 | 49640 | 0 | SE | 0 | 6320 | 0 | 0 | SE | 0 | 7550 | 17400 | 0 | SE | 0 | 2990 | 0 | 0
SI | 2223.336 | 1812.116 | 18118.96 | 74.6486 |  | SI | 200 | 403.58 | 0 | 19717.325 |  | SI | 1530 | 2420 | 13700 | 0 | 0 |  | SI | 400 | 310 | 0 | 6981.15 | 15635.85 | SI | 900 | 1900 | 10370 | 0 | SI | 180 | 240 | 0 | 11761.6667 | SI | 0 | 910 | 2850 | 0 | SI | 0 | 120 | 0 | 5183.3333
SK | 341.004 | 3914.168 | 19332.712 | 3508.4865 |  | SK | 1767.552 | 12363.36 | 0 | 18435.33 |  | SK | 450 | 6370 | 13940 | 0 | 0 |  | SK | 1900 | 9370 | 0 | 6543.9 | 5374.1 | SK | 370 | 4960 | 10420 | 0 | SK | 800 | 7280 | 0 | 8097.5 | SK | 300 | 2360 | 2680 | 0 | SK | 0 | 3440 | 0 | 2434.1667
UK | 37617.024 | 72225.028 | 523979.24 | 4855.9459 |  | UK | 6205.316 | 39618.22 | 60.764 | 279749.17 |  | UK | 29650 | 93110 | 401540 | 7.5676 | 0 |  | UK | 5130 | 30570 | 0 | 0 | 0 | UK | 18420 | 71240 | 308550 | 0 | UK | 3050 | 23550 | 0 | 44375 | UK | 3470 | 32590 | 103010 | 0 | UK | 0 | 10930 | 0 | 7063.3333
Global Ambition Scenario: Coal and Oil sectorial demand (2025, 2030 and 2040) (Source: ENTSO-E and ENTSOG TYNDP2020 Scenarios)
Oil | [6 empty] | Coal | [6 empty] | Oil | [5 empty] | Coal |  |  |  |  | Oil |  |  |  |  | Coal
GWh/y | R&C | Industrial | Transport | Power (GBC) | Power (CBG) |  | GWh/y | R&C | Industrial | Transport | Power (GBC) | Power (CBG) |  | GWh/y | R&C | Industrial | Transport | Power |  | GWh/y | R&C | Industrial | Transport | Power | GWh/y | R&C | Industrial | Transport | Power | GWh/y | R&C | Industrial | Transport | Power
Country | 2025 | 2025 | 2025 | 2025 | 2025 |  | Country | 2025 | 2025 | 2025 | 2025 | 2025 |  | Country | 2030 | 2030 | 2030 | 2030 |  | Country | 2030 | 2030 | 2030 | 2030 | Country | 2040 | 2040 | 2040 | 2040 | Country | 2040 | 2040 | 2040 | 2040
AT | 5700 | 19150 | 81500 | 0 | 0 |  | AT | 370 | 11470 | 0 | 919.6 | 0 |  | AT | 381 | 15068 | 69674 | 0 |  | AT | 0 | 9082 | 0 | 0 | AT | 369 | 7286 | 46864 | 0 | AT | 0 | 4448 | 0 | 0
BA | 0 | 0 | 0 | 0 | 0 |  | BA | 0 | 0 | 0 | 17738.675 | 41515.075 |  | BA | 0 | 0 | 0 | 0 |  | BA | 0 | 0 | 0 | 26344.1667 | BA | 0 | 0 | 0 | 0 | BA | 0 | 0 | 0 | 83.3333
BE | 25020 | 66300 | 65260 | 0 | 0 |  | BE | 410 | 11020 | 0 | 0 | 0 |  | BE | 14429 | 48319 | 43634 | 0 |  | BE | 0 | 8239 | 0 | 11100 | BE | 4861 | 20074 | 25107 | 0 | BE | 0 | 3605 | 0 | 12957.5
BG | 340 | 4970 | 23490 | 0 | 0 |  | BG | 1450 | 1510 | 0 | 11068.15 | 58945.575 |  | BG | 159 | 3870 | 17240 | 0 |  | BG | 648 | 1175 | 0 | 26729.1667 | BG | 0 | 1833 | 5851 | 0 | BG | 0 | 555 | 0 | 3087.5
CH | 0 | 0 | 0 | 0 | 0 |  | CH | 0 | 0 | 0 | 0 | 0 |  | CH | 0 | 0 | 0 | 0 |  | CH | 0 | 0 | 0 | 0 | CH | 0 | 0 | 0 | 0 | CH | 0 | 0 | 0 | 0
CY | [6 empty] | CY | [6 empty] | CY | 0 | 0 | 0 |  |  | CY | 0 | 0 | 0 | 0 | CY | 0 | 0 | 0 | 0 | CY | 0 | 0 | 0 | 0
CZ | 510 | 23710 | 44830 | 0 | 0 |  | CZ | 13410 | 12040 | 0 | 11441.55 | 86921.1 |  | CZ | 250 | 18480 | 35350 | 0 |  | CZ | 6980 | 9360 | 0 | 34677.5 | CZ | 0 | 8770 | 11340 | 0 | CZ | 0 | 4420 | 0 | 495
DE | 121870 | 172570 | 519910 | 5611.9459 | 4941.7297 |  | DE | 23180 | 75360 | 0 | 199945.775 | 250983.4 |  | DE | 71067 | 134567 | 430078 | 4540.5405 |  | DE | 13562 | 58570 | 0 | 140000.8333 | DE | 27405 | 63929 | 192489 | 1310.8108 | DE | 0 | 27648 | 0 | 0
DK | 2190 | 8530 | 45710 | 0 | 0 |  | DK | 2550 | 990 | 0 | 3966.55 | 4217.675 |  | DK | 1125 | 6770 | 40565 | 4138.7387 |  | DK | 0 | 784 | 0 | 5063.3333 | DK | 68 | 3326 | 17797 | 4448.6486 | DK | 0 | 386 | 0 | 5948.3333
EE | 1420 | 2190 | 6340 | 2.06 | 212.4865 |  | EE | 30 | 240 | 0 | 0 | 0 |  | EE | 1200 | 1730 | 5110 | 8230.6306 |  | EE | 0 | 190 | 0 | 0 | EE | 1100 | 840 | 1970 | 2751.3514 | EE | 0 | 90 | 0 | 0
ES | 30960 | 70460 | 322640 | 0 | 0 |  | ES | 5380 | 9630 | 0 | 0 | 0 |  | ES | 19530 | 55740 | 303420 | 0 |  | ES | 6870 | 7610 | 0 | 0 | ES | 14670 | 27250 | 126150 | 0 | ES | 4520 | 3710 | 0 | 0
FI | 2880 | 26980 | 35260 | 0 | 0 |  | FI | 2980 | 4860 | 0 | 427.825 | 429.875 |  | FI | 0 | 21000 | 29020 | 0 |  | FI | 0 | 3770 | 0 | 11343.3333 | FI | 0 | 9950 | 10150 | 0 | FI | 0 | 1780 | 0 | 8715
FR | 58610 | 133370 | 429120 | 0.31 | 0 |  | FR | 4010 | 26850 | 0 | 0 | 0 |  | FR | 34632 | 98335 | 376631 | 0 |  | FR | 4085 | 19957 | 0 | 0 | FR | 13750 | 41774 | 118313 | 0 | FR | 0 | 8620 | 0 | 0
GR | 12230 | 11950 | 63260 | 0 | 0 |  | GR | 40 | 1720 | 0 | 16265.875 | 56096.7 |  | GR | 6454 | 9291 | 52718 | 0 |  | GR | 16 | 1335 | 0 | 36516.6667 | GR | 1032 | 4393 | 19566 | 0 | GR | 0 | 630 | 0 | 0
HR | 1670 | 4570 | 14550 | 0 | 0 |  | HR | 30 | 610 | 0 | 1074.95 | 415.375 |  | HR | 1070 | 3550 | 10950 | 0 |  | HR | 10 | 470 | 0 | 0 | HR | 230 | 1680 | 3300 | 0 | HR | 0 | 220 | 0 | 0
HU | 730 | 19210 | 30530 | 0 | 0 |  | HU | 1010 | 2670 | 0 | 0 | 11761.225 |  | HU | 420 | 14970 | 23710 | 0 |  | HU | 560 | 2070 | 0 | 98.3333 | HU | 0 | 7100 | 6620 | 0 | HU | 0 | 980 | 0 | 0
IE | 8220 | 7090 | 31810 | 0.82 | 0 |  | IE | 2670 | 850 | 0 | 7283.7 | 7304.35 |  | IE | 4450 | 5560 | 24240 | 0 |  | IE | 940 | 670 | 0 | 6613.3333 | IE | 0 | 2680 | 9810 | 0 | IE | 0 | 320 | 0 | 1077.5
IT | 34430 | 85840 | 340190 | 0 | 0 |  | IT | 180 | 11.46 | 0 | 17802.725 | 26681.15 |  | IT | 31300 | 66540 | 288640 | 0 |  | IT | 30 | 8810 | 0 | 0 | IT | 20720 | 31250 | 140040 | 0 | IT | 0.054795 | 4070 | 0 | 0
LT | 230 | 2000 | 14750 | 0 | 0 |  | LT | 360 | 800 | 0 | 0 | 0 |  | LT | 0 | 1580 | 12170 | 0 |  | LT | 0 | 630 | 0 | 0 | LT | 0 | 770 | 4650 | 0 | LT | 0 | 300 | 0 | 0
LU | 2030 | 490 | 9430 | 0 | 0 |  | LU | 10 | 370 | 0 | 0 | 0 |  | LU | 1420 | 380 | 2880 | 0 |  | LU | 10 | 290 | 0 | 0 | LU | 30 | 170 | 880 | 0 | LU | 0 | 140 | 0 | 0
LV | 380 | 2190 | 10940 | 0 | 0 |  | LV | 100 | 190 | 0 | 0 | 0 |  | LV | 0 | 1730 | 9700 | 0 |  | LV | 0 | 150 | 0 | 0 | LV | 0 | 840 | 4080 | 0 | LV | 0 | 70 | 0 | 0
MK | 0 | 0 | 0 | 0 | 0 |  | MK | 0 | 0 | 0 | 15208.025 | 10955.8 |  | MK | 0 | 0 | 0 | 0 |  | MK | 0 | 0 | 0 | 10662.5 | MK | 0 | 0 | 0 | 0 | MK | 0 | 0 | 0 | 0
MT | [6 empty] | MT | [6 empty] | MT | [5 empty] | MT | 0 | 0 | 0 | 0 | MT | 0 | 0 | 0 | 0 | MT | 0 | 0 | 0 | 0
NL | 820 | 97100 | 115370 | 0 | 0 |  | NL | 290 | 11420 | 0 | 0 | 0 |  | NL | 0 | 70500 | 92360 | 0 |  | NL | 0 | 8260 | 0 | 48901.6667 | NL | 0 | 29020 | 49420 | 0 | NL | 0 | 3370 | 0 | 14257.5
PL | 11340 | 46350 | 168890 | 0 | 0 |  | PL | 94270 | 39390 | 0 | 191068.575 | 207030.525 |  | PL | 9650 | 36640 | 160900 | 0 |  | PL | 67530 | 31270 | 0 | 171256.6667 | PL | 2820 | 17900 | 76770 | 0 | PL | 31730 | 15410 | 0 | 45179.1667
PT | 4310 | 19120 | 52580 | 0 | 0 |  | PT | 0 | 100 | 0 | 0 | 0 |  | PT | 2620 | 14890 | 45580 | 0 |  | PT | 0 | 80 | 0 | 0 | PT | 90 | 7050 | 18710 | 0 | PT | 0 | 40 | 0 | 0
RO | 2440 | 17070 | 43560 | 0 | 0 |  | RO | 9.589 | 5970 | 0 | 11858.9 | 67813.025 |  | RO | 1410 | 13290 | 35830 | 0 |  | RO | 1800 | 4640 | 0 | 32075 | RO | 0 | 6290 | 10730 | 0 | RO | 0 | 2190 | 0 | 10592.5
RS | 0 | 0 | 0 | 0 | 0 |  | RS | 0 | 0 | 0 | 75901.7 | 91690.3 |  | RS | 0 | 0 | 0 | 0 |  | RS | 0 | 0 | 0 | 82891.6667 | RS | 0 | 0 | 0 | 0 | RS | 0 | 0 | 0 | 61849.1667
SE | 2030 | 20420 | 59890 | 0 | 0 |  | SE | 1050 | 8140 | 0 | 0 | 0 |  | SE | 0 | 15920 | 49640 | 0 |  | SE | 0 | 6320 | 0 | 0 | SE | 0 | 7550 | 17400 | 0 | SE | 0 | 2990 | 0 | 0
SI | 1530 | 2420 | 13700 | 0 | 0 |  | SI | 400 | 310 | 0 | 6981.15 | 15635.85 |  | SI | 900 | 1900 | 10370 | 0 |  | SI | 180 | 240 | 0 | 11761.6667 | SI | 0 | 910 | 2850 | 0 | SI | 0 | 120 | 0 | 5183.3333
SK | 450 | 6370 | 13940 | 0 | 0 |  | SK | 1900 | 9370 | 0 | 6543.9 | 5374.1 |  | SK | 370 | 4960 | 10420 | 0 |  | SK | 800 | 7280 | 0 | 8097.5 | SK | 300 | 2360 | 2680 | 0 | SK | 0 | 3440 | 0 | 2434.1667
UK | 29650 | 93110 | 401540 | 7.5676 | 0 |  | UK | 5130 | 30570 | 0 | 0 | 0 |  | UK | 18420 | 71240 | 308550 | 0 |  | UK | 3050 | 23550 | 0 | 44375 | UK | 3470 | 32590 | 103010 | 0 | UK | 0 | 10930 | 0 | 7063.3333
Distributed Energy Scenario: Coal and Oil sectorial demand (2025, 2030 and 2040) (Source: ENTSO-E and ENTSOG TYNDP2020 Scenarios)
Oil | [6 empty] | Coal | [6 empty] | Oil | [5 empty] | Coal |  |  |  |  | Oil |  |  |  |  | Coal
GWh/y | R&C | Industrial | Transport | Power (GBC) | Power (CBG) |  | GWh/y | R&C | Industrial | Transport | Power (GBC) | Power (CBG) |  | GWh/y | R&C | Industrial | Transport | Power |  | GWh/y | R&C | Industrial | Transport | Power | GWh/y | R&C | Industrial | Transport | Power | GWh/y | R&C | Industrial | Transport | Power
Country | 2025 | 2025 | 2025 | 2025 | 2025 |  | Country | 2025 | 2025 | 2025 | 2025 | 2025 |  | Country | 2030 | 2030 | 2030 | 2030 |  | Country | 2030 | 2030 | 2030 | 2030 | Country | 2040 | 2040 | 2040 | 2040 | Country | 2040 | 2040 | 2040 | 2040
AT | 5480 | 19150 | 81500 | 0 | 0 |  | AT | 370 | 11470 | 0 | 919.6 | 0 |  | AT | 83 | 15068 | 69518 | 0 |  | AT | 0 | 9082 | 0 | 0 | AT | 76 | 7286 | 46218 | 0 | AT | 0 | 4448 | 0 | 0
BA | 0 | 0 | 0 | 0 | 0 |  | BA | 0 | 0 | 0 | 17738.675 | 41515.075 |  | BA | 0 | 0 | 0 | 0 |  | BA | 0 | 0 | 0 | 15543.604 | BA | 0 | 0 | 0 | 0 | BA | 0 | 0 | 0 | 112.9436
BE | 24050 | 71740 | 84140 | 0 | 0 |  | BE | 410 | 11430 | 0 | 0 | 0 |  | BE | 14577 | 54364 | 69302 | 0 |  | BE | 0 | 8693 | 0 | 11141.0809 | BE | 0 | 24391 | 418001 | 0 | BE | 0 | 3931 | 0 | 12960.1618
BG | 450 | 4970 | 25990 | 0 | 0 |  | BG | 1610 | 1510 | 0 | 11068.15 | 58945.575 |  | BG | 274 | 3870 | 19406 | 0 |  | BG | 760 | 1175 | 0 | 4674.4826 | BG | 44 | 1833 | 7414 | 0 | BG | 363 | 555 | 0 | 3095.4631
CH | 0 | 0 | 0 | 0 | 0 |  | CH | 0 | 0 | 0 | 0 | 0 |  | CH | 0 | 0 | 0 | 0 |  | CH | 0 | 0 | 0 | 0 | CH | 0 | 0 | 0 | 0 | CH | 0 | 0 | 0 | 0
CY | [6 empty] | CY | [6 empty] | CY | [5 empty] | CY | 0 | 0 | 0 | 0 | CY | 0 | 0 | 0 | 0 | CY | 0 | 0 | 0 | 0
CZ | 640 | 23710 | 50300 | 0 | 0 |  | CZ | 12750 | 12040 | 0 | 11441.55 | 86921.1 |  | CZ | 440 | 18480 | 42490 | 0 |  | CZ | 5840 | 9360 | 0 | 11925.4929 | CZ | 60 | 8770 | 15010 | 0 | CZ | 2440 | 4420 | 0 | 1032.0217
DE | 107460 | 169430 | 565810 | 5611.9459 | 4941.7297 |  | DE | 22620 | 74800 | 0 | 199945.775 | 250983.4 |  | DE | 55181 | 130912 | 503970 | 4541.7223 |  | DE | 13506 | 57919 | 0 | 122669.3554 | DE | 12301 | 61061 | 181214 | 1318.3243 | DE | 6721 | 27137 | 0 | 0
DK | 2190 | 8530 | 45710 | 0 | 0 |  | DK | 2550 | 990 | 0 | 3966.55 | 4217.675 |  | DK | 1143 | 6770 | 40993 | 4322.672 |  | DK | 0 | 784 | 0 | 5858.8252 | DK | 104 | 3326 | 22806 | 4904.1453 | DK | 0 | 386 | 0 | 7216.9199
EE | 1420 | 2190 | 6230 | 5.5676 | 212.4865 |  | EE | 30 | 240 | 0 | 0 | 0 |  | EE | 1200 | 1730 | 4930 | 10080.9196 |  | EE | 0 | 190 | 0 | 0 | EE | 1100 | 840 | 1970 | 2267.7634 | EE | 0 | 90 | 0 | 0
ES | 30960 | 69940 | 316190 | 0 | 0 |  | ES | 5380 | 9540 | 0 | 0 | 0 |  | ES | 19534 | 55126 | 297050 | 0 |  | ES | 6874 | 7503 | 0 | 0 | ES | 14329 | 26759 | 135730 | 0 | ES | 4395 | 3629 | 0 | 0
FI | 2880 | 26980 | 35260 | 0 | 0 |  | FI | 2980 | 4860 | 0 | 427.825 | 429.875 |  | FI | 0 | 21000 | 29020 | 0 |  | FI | 0 | 3770 | 0 | 14406.4759 | FI | 0 | 9950 | 10270 | 0 | FI | 0 | 1780 | 0 | 10050.1775
FR | 59000 | 133370 | 444140 | 0.31 | 0 |  | FR | 4010 | 26850 | 0 | 0 | 0 |  | FR | 35270 | 98335 | 399895 | 0 |  | FR | 4118 | 19957 | 0 | 0 | FR | 14078 | 41774 | 126604 | 0 | FR | 0 | 8620 | 0 | 0
GR | 13690 | 11950 | 68110 | 0 | 0 |  | GR | 50 | 1720 | 0 | 16265.875 | 56096.7 |  | GR | 6257 | 9291 | 51242 | 0 |  | GR | 17 | 1335 | 0 | 10928.5181 | GR | 1298 | 4393 | 20437 | 0 | GR | 8 | 630 | 0 | 0
HR | 2040 | 4570 | 16230 | 0 | 0 |  | HR | 30 | 610 | 0 | 1074.95 | 415.375 |  | HR | 1504 | 3552 | 12583 | 0 |  | HR | 19 | 474 | 0 | 0 | HR | 441 | 1679 | 4381 | 0 | HR | 9 | 224 | 0 | 0
HU | 940 | 19210 | 34430 | 0 | 0 |  | HU | 1120 | 2670 | 0 | 0 | 11761.225 |  | HU | 683 | 14970 | 28168 | 0 |  | HU | 657 | 2072 | 0 | 2201.3881 | HU | 106 | 7097 | 9644 | 0 | HU | 279 | 978 | 0 | 0
IE | 8050 | 7090 | 37180 | 2.2162 | 0 |  | IE | 2610 | 850 | 0 | 7283.7 | 7304.35 |  | IE | 3086 | 5563 | 25619 | 0 |  | IE | 600 | 671 | 0 | 6396.6805 | IE | 1376 | 2682 | 13770 | 0 | IE | 541 | 325 | 0 | 1040.2423
IT | 34130 | 88530 | 353220 | 0 | 0 |  | IT | 180 | 11910 | 0 | 17802.725 | 26681.15 |  | IT | 30900 | 69690 | 309340 | 0 |  | IT | 30 | 9330 | 0 | 0 | IT | 17640 | 33760 | 181960 | 0 | IT | 20 | 4480 | 0 | 0
LT | 230 | 2000 | 14510 | 0 | 0 |  | LT | 360 | 800 | 0 | 0 | 0 |  | LT | 0 | 1577 | 10908 | 0 |  | LT | 0 | 628 | 0 | 0 | LT | 0 | 770 | 4643 | 0 | LT | 0 | 304 | 0 | 0
LU | 2400 | 490 | 10550 | 0 | 0 |  | LU | 10 | 370 | 0 | 0 | 0 |  | LU | 1980 | 380 | 3530 | 0 |  | LU | 10 | 290 | 0 | 0 | LU | 450 | 170 | 1230 | 0 | LU | 10 | 140 | 0 | 0
LV | 380 | 2190 | 10670 | 0 | 0 |  | LV | 100 | 190 | 0 | 0 | 0 |  | LV | 0 | 1728 | 6554 | 0 |  | LV | 0 | 153 | 0 | 0 | LV | 0 | 841 | 891 | 0 | LV | 0 | 74 | 0 | 0
MK | 0 | 0 | 0 | 0 | 0 |  | MK | 0 | 0 | 0 | 15208.025 | 10955.8 |  | MK | 0 | 0 | 0 | 0 |  | MK | 0 | 0 | 0 | 10212.3612 | MK | 0 | 0 | 0 | 0 | MK | 0 | 0 | 0 | 0
MT | [6 empty] | MT | [6 empty] | MT | 0 | 0 | 0 | 0 |  | MT | 0 | 0 | 0 | 0 | MT | 0 | 0 | 0 | 0 | MT | 0 | 0 | 0 | 0
NL | 810 | 101340 | 113540 | 0 | 0 |  | NL | 280 | 11190 | 0 | 0 | 0 |  | NL | 0 | 80556 | 76497 | 0 |  | NL | 0 | 7284 | 0 | 53937.4119 | NL | 0 | 31808 | 42193 | 0 | NL | 0 | 2915 | 0 | 28321.6405
PL | 11340 | 46350 | 163920 | 0 | 0 |  | PL | 94270 | 39390 | 0 | 191068.575 | 207030.525 |  | PL | 8523 | 36637 | 137617 | 0 |  | PL | 58692 | 31270 | 0 | 144224.4282 | PL | 2705 | 17894 | 72951 | 0 | PL | 30314 | 15413 | 0 | 29488.1502
PT | 5260 | 19120 | 56330 | 0 | 0 |  | PT | 0 | 100 | 0 | 0 | 0 |  | PT | 2931 | 14892 | 43448 | 0 |  | PT | 0 | 78 | 0 | 0 | PT | 518 | 7059 | 17866 | 0 | PT | 0 | 37 | 0 | 0
RO | 2960 | 17070 | 48980 | 0 | 0 |  | RO | 2630 | 5970 | 0 | 11858.9 | 67813.025 |  | RO | 2100 | 13290 | 43600 | 0 |  | RO | 540 | 4640 | 0 | 12624.9985 | RO | 350 | 6290 | 14960 | 0 | RO | 230 | 2190 | 0 | 10855.0624
RS | 0 | 0 | 0 | 0 | 0 |  | RS | 0 | 0 | 0 | 75901.7 | 91690.3 |  | RS | 0 | 0 | 0 | 0 |  | RS | 0 | 0 | 0 | 65127.6441 | RS | 0 | 0 | 0 | 0 | RS | 0 | 0 | 0 | 62209.5257
SE | 2030 | 20420 | 165.0411 | 0 | 0 |  | SE | 1050 | 8140 | 0 | 0 | 0 |  | SE | 0 | 15916 | 50019 | 0 |  | SE | 0 | 6324 | 0 | 0 | SE | 0 | 7550 | 17606 | 0 | SE | 0 | 2985 | 0 | 0
SI | 1950 | 2470 | 43.5068 | 0 | 0 |  | SI | 290 | 310 | 0 | 6981.15 | 15635.85 |  | SI | 1470 | 1950 | 13520 | 0 |  | SI | 0 | 250 | 0 | 6787.5835 | SI | 230 | 950 | 5310 | 0 | SI | 0 | 120 | 0 | 5033.8539
SK | 520 | 6370 | 16040 | 0 | 0 |  | SK | 2570 | 9370 | 0 | 6543.9 | 5374.1 |  | SK | 450 | 4967 | 13192 | 0 |  | SK | 1706 | 7281 | 0 | 8103.6807 | SK | 311 | 2358 | 4531 | 0 | SK | 50 | 3437 | 0 | 3070.676
UK | 44320 | 89370 | 442390 | 7.5676 | 0 |  | UK | 6000 | 29670 | 0 | 0 | 0 |  | UK | 33973 | 67000 | 353630 | 0 |  | UK | 3792 | 22530 | 0 | 56940.2175 | UK | 6930 | 29460 | 98706 | 0 | UK | 1623 | 10160 | 0 | 19428.3198

## Gas Supply
Best Estimate, Gas before Coal and Coal before Gas: Gas Supply (Source: ENTSO-E and ENTSOG TYNDP2020 Scenarios) | [15 empty] | CO2 savings from Biomethane and P2CH4 supplies (when replacing Natural Gas) | [8 empty] | Emissions from Hydrogen Imports
| Scenario: Best Estimate |  |  |  |  | Scenario: Gas Before Coal |  |  |  |  | Scenario: Coal Before Gas |  |  |  |  | Scenario: Best Estimate |  |  | Scenario: Gas Before Coal |  |  | Scenario: Coal Before Gas
| GWh/y | Conventional | Biomethane | P2CH4 | P2H2 | GWh/y | Conventional | Biomethane | P2CH4 | P2H2 | GWh/y | Conventional | Biomethane | P2CH4 | P2H2 | tCO2/y | Biomethane | P2CH4 | tCO2/y | Biomethane | P2CH4 | tCO2/y | Biomethane | P2CH4
| Country | 2020 | 2020 | 2020 | 2020 | Country | 2025 | 2025 | 2025 | 2025 | Country | 2025 | 2025 | 2025 | 2025 | Country | 2020 | 2020 | Country | 2025 | 2025 | Country | 2025 | 2025
| AT | 11847.8259 | 0 | 0 | 0 | AT | 8885.8695 | 0 | 0 | 0 | AT | 8885.8695 | 0 | 0 | 0 | AT | 0 | 0 | AT | 0 | 0 | AT | 0 | 0
| BA | 0 | 0 | 0 | 0 | BA | 0 | 0 | 0 | 0 | BA | 0 | 0 | 0 | 0 | BA | 0 | 0 | BA | 0 | 0 | BA | 0 | 0
| BE | 0 | 0 | 0 | 0 | BE | 0 | 689.3167 | 0 | 0 | BE | 0 | 689.3167 | 0 | 0 | BE | 0 | 0 | BE | 136127.6574 | 0 | BE | 136127.6574 | 0
| BG | 2190 | 0 | 0 | 0 | BG | 21170 | 0 | 0 | 0 | BG | 21170 | 0 | 0 | 0 | BG | 0 | 0 | BG | 0 | 0 | BG | 0 | 0
| CH | 0 | 0 | 0 | 0 | CH | 0 | 0 | 0 | 0 | CH | 0 | 0 | 0 | 0 | CH | 0 | 0 | CH | 0 | 0 | CH | 0 | 0
| CY | 0 | 0 | 0 | 0 | CY | 0 | 0 | 0 | 0 | CY | 0 | 0 | 0 | 0 | CY | 0 | 0 | CY | 0 | 0 | CY | 0 | 0
| CZ | 1971 | 182.5 | 0 | 0 | CZ | 1679 | 365 | 0 | 0 | CZ | 1679 | 365 | 0 | 0 | CZ | 36040.4676 | 0 | CZ | 72080.9353 | 0 | CZ | 72080.9353 | 0
| DE | 12600 | 10001 | 0 | 0 | DE | 29116 | 12001 | 0 | 0 | DE | 29116 | 12001 | 0 | 0 | DE | 1975017.6259 | 0 | DE | 2369981.6547 | 0 | DE | 2369981.6547 | 0
| DK | 10317.2831 | 3675.481 | 0 | 0 | DK | 47867.7191 | 4901.132 | 0 | 0 | DK | 47867.7191 | 4901.132 | 0 | 0 | DK | 725841.3947 | 0 | DK | 967885.4271 | 0 | DK | 967885.4271 | 0
| EE | 0 | 68.5799 | 0 | 0 | EE | 0 | 244.4398 | 0 | 0 | EE | 0 | 244.4398 | 0 | 0 | EE | 13543.2869 | 0 | EE | 48272.4582 | 0 | EE | 48272.4582 | 0
| ES | 985.5 | 1095 | 0 | 0 | ES | 985.5 | 985.5 | 0 | 0 | ES | 985.5 | 985.5 | 0 | 0 | ES | 216242.8058 | 0 | ES | 194618.5252 | 0 | ES | 194618.5252 | 0
| FI | 0 | 0 | 0 | 0 | FI | 0 | 0 | 0 | 0 | FI | 0 | 0 | 0 | 0 | FI | 0 | 0 | FI | 0 | 0 | FI | 0 | 0
| FR | 0 | 4624 | 0 | 0 | FR | 0 | 25885 | 0 | 0 | FR | 0 | 25885 | 0 | 0 | FR | 913156.8345 | 0 | FR | 5111821.9424 | 0 | FR | 5111821.9424 | 0
| GR | 0 | 0 | 0 | 0 | GR | 0 | 0 | 0 | 0 | GR | 0 | 0 | 0 | 0 | GR | 0 | 0 | GR | 0 | 0 | GR | 0 | 0
| HR | 8131.0565 | 0 | 0 | 0 | HR | 8794.4443 | 0 | 0 | 0 | HR | 8794.4443 | 0 | 0 | 0 | HR | 0 | 0 | HR | 0 | 0 | HR | 0 | 0
| HU | 10731 | 0 | 0 | 0 | HU | 8760 | 0 | 0 | 0 | HU | 8760 | 0 | 0 | 0 | HU | 0 | 0 | HU | 0 | 0 | HU | 0 | 0
| IE | 23456.1111 | 409.9998 | 0 | 0 | IE | 11676.5278 | 4539.9999 | 0 | 0 | IE | 11676.5278 | 4539.9999 | 0 | 0 | IE | 80967.5775 | 0 | IE | 896568.3335 | 0 | IE | 896568.3335 | 0
| IT | 62335.2767 | 2282.0446 | 0 | 0 | IT | 56760.7321 | 9223 | 0 | 0 | IT | 56760.7321 | 9223 | 0 | 0 | IT | 450662.7655 | 0 | IT | 1821376.6187 | 0 | IT | 1821376.6187 | 0
| LT | 0 | 0 | 0 | 0 | LT | 0 | 0 | 0 | 0 | LT | 0 | 0 | 0 | 0 | LT | 0 | 0 | LT | 0 | 0 | LT | 0 | 0
| LU | 0 | 0 | 0 | 0 | LU | 0 | 0 | 0 | 0 | LU | 0 | 0 | 0 | 0 | LU | 0 | 0 | LU | 0 | 0 | LU | 0 | 0
| LV | 0 | 0 | 0 | 0 | LV | 0 | 0 | 0 | 0 | LV | 0 | 0 | 0 | 0 | LV | 0 | 0 | LV | 0 | 0 | LV | 0 | 0
| MK | 0 | 0 | 0 | 0 | MK | 0 | 0 | 0 | 0 | MK | 0 | 0 | 0 | 0 | MK | 0 | 0 | MK | 0 | 0 | MK | 0 | 0
| MT | 0 | 0 | 0 | 0 | MT | 0 | 0 | 0 | 0 | MT | 0 | 0 | 0 | 0 | MT | 0 | 0 | MT | 0 | 0 | MT | 0 | 0
| NL | 273053 | 0 | 0 | 0 | NL | 104792 | 0 | 0 | 0 | NL | 104792 | 0 | 0 | 0 | NL | 0 | 0 | NL | 0 | 0 | NL | 0 | 0
| PL | 22014.5932 | 0 | 0 | 0 | PL | 22014.5932 | 0 | 0 | 0 | PL | 22014.5932 | 0 | 0 | 0 | PL | 0 | 0 | PL | 0 | 0 | PL | 0 | 0
| PT | 0 | 0 | 0 | 0 | PT | 0 | 0 | 0 | 0 | PT | 0 | 0 | 0 | 0 | PT | 0 | 0 | PT | 0 | 0 | PT | 0 | 0
| RO | 101095 | 0 | 0 | 0 | RO | 159524 | 0 | 0 | 0 | RO | 159524 | 0 | 0 | 0 | RO | 0 | 0 | RO | 0 | 0 | RO | 0 | 0
| RS | 5399.9998 | 0 | 0 | 0 | RS | 3699.9999 | 0 | 0 | 0 | RS | 3699.9999 | 0 | 0 | 0 | RS | 0 | 0 | RS | 0 | 0 | RS | 0 | 0
| SE | 0 | 1204.5 | 0 | 0 | SE | 0 | 2299.5 | 0 | 0 | SE | 0 | 2299.5 | 0 | 0 | SE | 237867.0863 | 0 | SE | 454109.8921 | 0 | SE | 454109.8921 | 0
| SI | 0 | 0 | 0 | 0 | SI | 0 | 0 | 0 | 0 | SI | 0 | 0 | 0 | 0 | SI | 0 | 0 | SI | 0 | 0 | SI | 0 | 0
| SK | 537 | 0 | 0 | 0 | SK | 0 | 0 | 0 | 0 | SK | 0 | 0 | 0 | 0 | SK | 0 | 0 | SK | 0 | 0 | SK | 0 | 0
| UK | 415651 | 4734.3418 | 0 | 0 | UK | 261413 | 8731.4409 | 0 | 0 | UK | 261413 | 8731.4409 | 0 | 0 | UK | 934947.3544 | 0 | UK | 1724302.5448 | 0 | UK | 1724302.5448 | 0
National Trends: Supply (Source: ENTSO-E and ENTSOG TYNDP2020 Scenarios) | [15 empty] | CO2 savings from Biomethane and P2CH4 supplies (when replacing Natural Gas)
[16 empty] | tCO2/y | Biomethane | P2CH4 | tCO2/y | Biomethane | P2CH4
| GWh/y | Conventional | Biomethane | P2CH4 | P2H2 | GWh/y | Conventional | Biomethane | P2CH4 | P2H2 | [5 empty] | Country | 2030 | 2030 | Country | 2040 | 2040
| Country | 2030 | 2030 | 2030 | 2030 | Country | 2040 | 2040 | 2040 | 2040 | [5 empty] | AT | 0 | 0 | AT | 0 | 0
| AT | 5923.9128 | 0 | 0 | 0 | AT | 0 | 0 | 0 | 0 | [5 empty] | BA | 0 | 0 | BA | 0 | 0
| BA | 0 | 0 | 0 | 0 | BA | 0 | 0 | 0 | 0 | [5 empty] | BE | 391031.0007 | 0 | BE | 867844.4412 | 720.8094
| BE | 0 | 1980.0841 | 0 | 0 | BE | 0 | 4394.5493 | 3.65 | 0 | [5 empty] | BG | 0 | 0 | BG | 0 | 0
| BG | 21170 | 0 | 0 | 0 | BG | 21170 | 0 | 0 | 0 | [5 empty] | CH | 0 | 0 | CH | 0 | 0
| CH | 0 | 0 | 0 | 0 | CH | 0 | 0 | 0 | 0 | [5 empty] | CY | 0 | 0 | CY | 0 | 0
| CY | 0 | 0 | 0 | 0 | CY | 0 | 0 | 0 | 0 | [5 empty] | CZ | 1024339.2086 | 0 | CZ | 2026165.4676 | 0
| CZ | 2449 | 5187 | 0 | 0 | CZ | 2449 | 10260 | 0 | 0 | [5 empty] | DE | 2369981.6547 | 0 | DE | 10074031.5108 | 505287.3561
| DE | 21798 | 12001 | 0 | 0 | DE | 0 | 51012.4 | 2558.65 | 0 | [5 empty] | DK | 1219056.4748 | 0 | DK | 1219056.4748 | 0
| DK | 30120 | 6173 | 0 | 0 | DK | 10618 | 6173 | 0 | 0 | [5 empty] | EE | 52715.8153 | 0 | EE | 61602.5297 | 0
| EE | 0 | 266.9398 | 0 | 0 | EE | 0 | 311.94 | 0 | 0 | [5 empty] | ES | 1225375.8993 | 0 | ES | 4541098.9209 | 1510095.5935
| ES | 985.5 | 6205 | 0 | 0 | ES | 985.5 | 22995 | 7646.75 | 0 | [5 empty] | FI | 36139.2086 | 0 | FI | 50555.3957 | 0
| FI | 0 | 183 | 0 | 0 | FI | 0 | 256 | 0 | 0 | [5 empty] | FR | 8294244.6043 | 0 | FR | 25080215.8273 | 15857.8058
| FR | 0 | 42000 | 0 | 0 | FR | 0 | 127000 | 80.3 | 0 | [5 empty] | GR | 0 | 0 | GR | 0 | 0
| GR | 0 | 0 | 0 | 0 | GR | 0 | 0 | 0 | 0 | [5 empty] | HR | 1130.6616 | 0 | HR | 8661.3893 | 0
| HR | 2574 | 5.7254 | 0 | 0 | HR | 0 | 43.8591 | 0 | 0 | [5 empty] | HU | 0 | 0 | HU | 0 | 0
| HU | 25514 | 0 | 0 | 0 | HU | 17009 | 0 | 0 | 0 | [5 empty] | IE | 2180201.4142 | 0 | IE | 3610697.9588 | 1074005.9353
| IE | 6568.7159 | 11039.9999 | 0 | 0 | IE | 0 | 18283.68 | 5438.5 | 0 | [5 empty] | IT | 1821376.6187 | 0 | IT | 8038900.3597 | 0
| IT | 28437 | 9223 | 0 | 0 | IT | 11747 | 40707 | 0 | 0 | [5 empty] | LT | 0 | 0 | LT | 0 | 0
| LT | 0 | 0 | 0 | 0 | LT | 0 | 0 | 0 | 0 | [5 empty] | LU | 0 | 0 | LU | 0 | 0
| LU | 256 | 0 | 0 | 0 | LU | 263 | 0 | 0 | 0 | [5 empty] | LV | 197482.0144 | 0 | LV | 197482.0144 | 0
| LV | 0 | 1000 | 0 | 0 | LV | 0 | 1000 | 0 | 0 | [5 empty] | MK | 0 | 0 | MK | 0 | 0
| MK | 0 | 0 | 0 | 0 | MK | 0 | 0 | 0 | 0 | [5 empty] | MT | 0 | 0 | MT | 0 | 0
| MT | 0 | 0 | 0 | 0 | MT | 0 | 0 | 0 | 0 | [5 empty] | NL | 629273.9899 | 0 | NL | 6176012.8943 | 194618.5252
| NL | 40055 | 3186.4876 | 0 | 0 | NL | 6839 | 31273.7994 | 985.5 | 0 | [5 empty] | PL | 0 | 0 | PL | 0 | 0
| PL | 42484 | 0 | 0 | 0 | PL | 42961 | 0 | 0 | 0 | [5 empty] | PT | 0 | 0 | PT | 0 | 1159061.4388
| PT | 0 | 0 | 0 | 0 | PT | 0 | 0 | 5869.2 | 0 | [5 empty] | RO | 0 | 0 | RO | 0 | 0
| RO | 102654 | 0 | 0 | 0 | RO | 37844 | 0 | 0 | 0 | [5 empty] | RS | 0 | 0 | RS | 0 | 0
| RS | 2799.9997 | 0 | 0 | 0 | RS | 1899.9998 | 0 | 0 | 0 | [5 empty] | SE | 619896.0432 | 0 | SE | 713601.259 | 0
| SE | 0 | 3139 | 0 | 0 | SE | 0 | 3613.5 | 0 | 0 | [5 empty] | SI | 0 | 0 | SI | 0 | 0
| SI | 0 | 0 | 0 | 0 | SI | 0 | 0 | 0 | 0 | [5 empty] | SK | 0 | 0 | SK | 0 | 0
| SK | 0 | 0 | 0 | 0 | SK | 0 | 0 | 0 | 0 | [5 empty] | UK | 2894404.2464 | 0 | UK | 8719990.9399 | 252283.2734
| UK | 183880 | 14656.5461 | 0 | 0 | UK | 35223 | 44155.874 | 1277.5 | 0
Global Ambition: Supply (Source: ENTSO-E and ENTSOG TYNDP2020 Scenarios) | [15 empty] | CO2 savings from Biomethane and P2CH4 supplies (when replacing Natural Gas) | [8 empty] | CO2 Emissions from Hydrogen Imports for Global Ambition Scenario
| GWh/y | Conventional | Biomethane | P2CH4 | P2H2 | GWh/y | Conventional | Biomethane | P2CH4 | P2H2 | [5 empty] | tCO2/y | Biomethane | P2CH4 | tCO2/y | Biomethane | P2CH4 |  |  |  |  | Hydrogen Imports (GWh/y) | Emissions related to imports (tCO2/y) |  | Hydrogen Imports (GWh/y) | Emissions related to imports (tCO2/y)
| Country | 2030 | 2030 | 2030 | 2030 | Country | 2040 | 2040 | 2040 | 2040 | [5 empty] | Country | 2030 | 2030 | Country | 2040 | 2040 |  |  |  | Country | 2030 | 2030 | Country | 2040 | 2040
| AT | 5923.9128 | 3397.6886 | 142.3517 | 255.6378 | AT | 0 | 8305.4611 | 1153.7391 | 1753.1053 | [5 empty] | AT | 670982.3962 | 28111.9096 | AT | 1640179.1906 | 227842.7202 |  |  |  | AT | 6216.3622 | 122761.9737 | AT | 27743.8947 | 547892.0207
| BA | 0 | 0 | 0 | 0 | BA | 0 | 0 | 0 | 0 | [5 empty] | BA | 0 | 0 | BA | 0 | 0 |  |  |  | BA | 0 | 0 | BA | 0 | 0
| BE | 0 | 2758.3643 | 846.0649 | 1198.0966 | BE | 0 | 6742.6684 | 7674.4881 | 6833.091 | [5 empty] | BE | 544727.3455 | 167082.5974 | BE | 1331555.7334 | 1515573.3666 |  |  |  | BE | 10342.9034 | 204253.7397 | BE | 25722.909 | 507981.1889
| BG | 21170 | 4398.2213 | 117.6904 | 225.8329 | BG | 21170 | 10751.2076 | 1092.2296 | 1229.5046 | [5 empty] | BG | 868569.599 | 23241.7351 | BG | 2123170.1308 | 215695.7108 |  |  |  | BG | 5050.1671 | 99731.7179 | BG | 11067.4954 | 218563.1284
| CH | 0 | 0 | 0 | 0 | CH | 0 | 0 | 0 | 0 | [5 empty] | CH | 0 | 0 | CH | 0 | 0 |  |  |  | CH | 0 | 0 | CH | 0 | 0
| CY | 0 | 0 | 0 | 0 | CY | 0 | 0 | 0 | 0 | [5 empty] | CY | 0 | 0 | CY | 0 | 0 |  |  |  | CY | 0 | 0 | CY | 0 | 0
| CZ | 2449 | 3522.3263 | 181.8478 | 415.8955 | CZ | 2449 | 8610.131 | 1663.1953 | 2111.2796 | [5 empty] | CZ | 695596.0934 | 35911.664 | CZ | 1700346.0061 | 328451.1571 |  |  |  | CZ | 14444.1045 | 285245.0861 | CZ | 30288.7204 | 598147.7523
| DE | 21798 | 20712.5946 | 1607.0839 | 3327.5816 | DE | 0 | 50630.7868 | 14594.7624 | 17647.231 | [5 empty] | DE | 4090364.9063 | 317370.1727 | DE | 9998669.771 | 2882203.0874 |  |  |  | DE | 115784.4184 | 2286534.0181 | DE | 259080.769 | 5116379.2146
| DK | 30120 | 6172.8395 | 774.5331 | 1176.3378 | DK | 10618 | 6670.0438 | 7204.2888 | 6435.0469 | [5 empty] | DK | 1219024.776 | 152956.3549 | DK | 1317213.6762 | 1422717.4741 |  |  |  | DK | -559.3378 | 0 | DK | 880.9531 | 17397.2387
| EE | 0 | 966.085 | 467.7624 | 691.1388 | EE | 0 | 2361.5412 | 4367.393 | 3870.3414 | [5 empty] | EE | 190784.4168 | 92374.6628 | EE | 466361.9077 | 862481.577 |  |  |  | EE | -271.1388 | 0 | EE | -2610.3414 | 0
| ES | 985.5 | 16104 | 834.7849 | 1255.4178 | ES | 985.5 | 39365.3333 | 7603.9133 | 6785.8735 | [5 empty] | ES | 3180250.3597 | 164855.0086 | ES | 7773945.3237 | 1501636.1106 |  |  |  | ES | 19534.5822 | 385772.8649 | ES | 43654.1265 | 862090.4833
| FI | 0 | 6186.9675 | 492.5549 | 847.8453 | FI | 0 | 15123.6983 | 4571.6918 | 4509.9102 | [5 empty] | FI | 1221814.8041 | 97270.7294 | FI | 2986658.4099 | 902826.9089 |  |  |  | FI | 2872.1547 | 56719.8905 | FI | 7790.0898 | 153840.2631
| FR | 0 | 47700.8014 | 1048.0985 | 1022.5851 | FR | 0 | 116601.959 | 9857.262 | 6135.0764 | [5 empty] | FR | 9420050.3542 | 206980.6014 | FR | 23026789.7548 | 1946631.9607 |  |  |  | FR | -1022.5851 | 0 | FR | 10906.9236 | 215392.1238
| GR | 0 | 6175.5782 | 639.8439 | 917.5955 | GR | 0 | 15095.8577 | 5918.2271 | 5211.6765 | [5 empty] | GR | 1219565.6146 | 126357.6597 | GR | 2981160.3911 | 1168743.4094 |  |  |  | GR | 3927.4045 | 77559.1755 | GR | 9770.3235 | 192946.3165
| HR | 2574 | 615.436 | 142.8076 | 232.0569 | HR | 0 | 1504.3991 | 1347.0059 | 1239.9982 | [5 empty] | HR | 121537.5433 | 28201.9338 | HR | 297091.7725 | 266009.433 |  |  |  | HR | 2467.9431 | 48737.4367 | HR | 4940.0018 | 97556.1498
| HU | 25514 | 4334.7588 | 155.5507 | 301.786 | HU | 17009 | 10596.0771 | 1365.1809 | 1546.1685 | [5 empty] | HU | 856036.9014 | 30718.469 | HU | 2092534.6479 | 269598.6838 |  |  |  | HU | 9288.214 | 183425.5207 | HU | 19023.8315 | 375686.4573
| IE | 6568.7159 | 3028.2048 | 647.9473 | 954.4261 | IE | 0 | 7402.2785 | 6067.3637 | 5365.299 | [5 empty] | IE | 598015.9899 | 127957.9331 | IE | 1461816.8643 | 1198195.2029 |  |  |  | IE | 3935.5739 | 77720.5069 | IE | 6644.701 | 131220.8929
| IT | 28437 | 31309.6037 | 1306.1072 | 1295.099 | IT | 11747 | 76534.5869 | 12479.8291 | 7559.138 | [5 empty] | IT | 6183083.6112 | 257932.6861 | IT | 15114204.383 | 2464541.79 |  |  |  | IT | 22904.901 | 452330.5992 | IT | 61050.862 | 1205644.7198
| LT | 0 | 919.3378 | 119.4597 | 184.4973 | LT | 0 | 2247.2703 | 1089.0971 | 1006.1956 | [5 empty] | LT | 181552.6897 | 23591.1406 | LT | 443795.4636 | 215077.0962 |  |  |  | LT | 1775.5027 | 35062.9846 | LT | 3283.8044 | 64849.2306
| LU | 256 | 149.8511 | 0 | 0 | LU | 263 | 366.3026 | 0 | 0 | [5 empty] | LU | 29592.8892 | 0 | LU | 72338.1735 | 0 |  |  |  | LU | 530 | 10466.5468 | LU | 1740 | 34361.8705
| LV | 0 | 1017.5095 | 116.5912 | 157.2095 | LV | 0 | 2487.2455 | 1094.115 | 897.7328 | [5 empty] | LV | 200939.8321 | 23024.6676 | LV | 491186.2563 | 216068.0375 |  |  |  | LV | 442.7905 | 8744.3162 | LV | 1152.2672 | 22755.2044
| MK | 0 | 0 | 0 | 0 | MK | 0 | 0 | 0 | 0 | [5 empty] | MK | 0 | 0 | MK | 0 | 0 |  |  |  | MK | 0 | 0 | MK | 0 | 0
| MT | 0 | 0 | 0 | 0 | MT | 0 | 0 | 0 | 0 | [5 empty] | MT | 0 | 0 | MT | 0 | 0 |  |  |  | MT | 0 | 0 | MT | 0 | 0
| NL | 40055 | 11024.64 | 865.249 | 1198.7095 | NL | 6839 | 26949.12 | 7786.5101 | 7396.1932 | [5 empty] | NL | 2177168.1151 | 170871.1097 | NL | 5321966.5036 | 1537695.7045 |  |  |  | NL | 12621.2905 | 249247.7872 | NL | 50543.8068 | 998149.278
| PL | 42484 | 12569.2096 | 287.0834 | 443.7993 | PL | 42961 | 30724.7346 | 4357.9571 | 2361.2907 | [5 empty] | PL | 2482192.8355 | 56693.8029 | PL | 6067582.4869 | 860618.1415 |  |  |  | PL | 6776.2007 | 133817.7757 | PL | 24138.7093 | 476696.0944
| PT | 0 | 4425.3972 | 599.2413 | 912.685 | PT | 0 | 10817.6375 | 5507.3807 | 5108.8018 | [5 empty] | PT | 873936.3454 | 118339.3835 | PT | 2136288.8444 | 1087608.6279 |  |  |  | PT | 3797.315 | 74990.1409 | PT | 7541.1982 | 148925.102
| RO | 102654 | 9987.4274 | 192.8703 | 396.9553 | RO | 37844 | 24413.7115 | 1778.6818 | 2098.5067 | [5 empty] | RO | 1972337.2865 | 38088.4155 | RO | 4821268.9224 | 351257.6567 |  |  |  | RO | 11843.0447 | 233878.8333 | RO | 26731.4933 | 527898.9153
| RS | 2799.9997 | 0 | 0 | 0 | RS | 1899.9998 | 0 | 0 | 0 | [5 empty] | RS | 0 | 0 | RS | 0 | 0 |  |  |  | RS | 0 | 0 | RS | 0 | 0
| SE | 0 | 7599.1871 | 557.9152 | 937.2979 | SE | 0 | 18575.7908 | 5193.2361 | 5033.266 | [5 empty] | SE | 1500702.7837 | 110178.2169 | SE | 3668384.5823 | 1025570.7346 |  |  |  | SE | 2282.7021 | 45079.2607 | SE | 5876.734 | 116054.9261
| SI | 0 | 1199.6701 | 94.7881 | 157.1443 | SI | 0 | 2932.527 | 896.713 | 920.417 | [5 empty] | SI | 236913.2732 | 18718.9509 | SI | 579121.3344 | 177084.6863 |  |  |  | SI | 3692.8557 | 72927.2575 | SI | 4449.583 | 87871.2612
| SK | 0 | 2016.0365 | 129.797 | 290.4233 | SK | 0 | 4928.0892 | 1152.813 | 1512.4905 | [5 empty] | SK | 398130.9482 | 25632.5692 | SK | 973208.9844 | 227659.8278 |  |  |  | SK | 8189.5767 | 161729.4099 | SK | 17017.5095 | 336065.2061
| UK | 183880 | 16437.1635 | 1198.9756 | 1140.9459 | UK | 35223 | 40179.733 | 11001.9258 | 7020.3655 | [5 empty] | UK | 3246044.1605 | 236776.1148 | UK | 7934774.6146 | 2172682.477 |  |  |  | UK | 7499.0541 | 148092.8306 | UK | 41779.6345 | 825072.6379
Distributed Energy: Supply (Source: ENTSO-E and ENTSOG TYNDP2020 Scenarios) | [15 empty] | CO2 savings from Biomethane and P2CH4 supplies (when replacing Natural Gas) | [8 empty] | CO2 Emissions from Hydrogen Imports for Distributed Energy Scenario
| GWh/y | Conventional | Biomethane | P2CH4 | P2H2 | GWh/y | Conventional | Biomethane | P2CH4 | P2H2 | [5 empty] | tCO2/y | Biomethane | P2CH4 | tCO2/y | Biomethane | P2CH4 |  |  |  |  | Hydrogen Imports (GWh/y) | Emissions related to imports (tCO2/y) |  | Hydrogen Imports (GWh/y) | Emissions related to imports (tCO2/y)
| Country | 2030 | 2030 | 2030 | 2030 | Country | 2040 | 2040 | 2040 | 2040 | [5 empty] | Country | 2030 | 2030 | Country | 2040 | 2040 |  |  |  | Country | 2030 | 2030 | Country | 2040 | 2040
| AT | 5923.9128 | 4247.1108 | 377.0215 | 1614.6639 | AT | 0 | 10381.8264 | 2880.8396 | 5656.5125 | [5 empty] | AT | 838727.9952 | 74454.9702 | AT | 2050223.9883 | 568914.0141 |  |  |  | AT | 4857.3361 | 95923.6516 | AT | 23337.4875 | 460873.4043
| BA | 0 | 0 | 0 | 0 | BA | 0 | 0 | 0 | 0 | [5 empty] | BA | 0 | 0 | BA | 0 | 0 |  |  |  | BA | 0 | 0 | BA | 0 | 0
| BE | 0 | 3447.9554 | 2851.081 | 6140.51 | BE | 0 | 8428.3355 | 18300.0575 | 21858.7422 | [5 empty] | BE | 680909.1819 | 563037.217 | BE | 1664444.6668 | 3613932.2168 |  |  |  | BE | 2190.49 | 43258.2369 | BE | 4387.2578 | 86640.4507
| BG | 21170 | 5497.7766 | 412.8424 | 1032.9807 | BG | 21170 | 13439.0095 | 2735.0757 | 4112.0659 | [5 empty] | BG | 1085711.9987 | 81528.9444 | BG | 2653962.6636 | 540128.2678 |  |  |  | BG | 1914.0193 | 37798.4392 | BG | 7736.9341 | 152790.5336
| CH | 0 | 0 | 0 | 0 | CH | 0 | 0 | 0 | 0 | [5 empty] | CH | 0 | 0 | CH | 0 | 0 |  |  |  | CH | 0 | 0 | CH | 0 | 0
| CY | 0 | 0 | 0 | 0 | CY | 0 | 0 | 0 | 0 | [5 empty] | CY | 0 | 0 | CY | 0 | 0 |  |  |  | CY | 0 | 0 | CY | 0 | 0
| CZ | 2449 | 4402.9079 | 652.8527 | 1758.0353 | CZ | 2449 | 10762.6637 | 4141.6886 | 7309.8636 | [5 empty] | CZ | 869495.1168 | 128926.6715 | CZ | 2125432.5077 | 817909.0005 |  |  |  | CZ | 5971.9647 | 117935.5626 | CZ | 25330.1364 | 500224.6361
| DE | 21798 | 25890.7433 | 5317.1335 | 14198.1849 | DE | 0 | 63288.4835 | 31867.2272 | 54798.9739 | [5 empty] | DE | 5112956.1329 | 1050038.2382 | DE | 12498337.2137 | 6293204.2256 |  |  |  | DE | 51403.8151 | 1015132.8955 | DE | 178941.0261 | 3533763.4283
| DK | 30120 | 6172.8395 | 2670.3923 | 6105.6028 | DK | 10618 | 8337.5547 | 17407.8303 | 20697.416 | [5 empty] | DK | 1219024.776 | 527354.4415 | DK | 1646517.0953 | 3437733.3962 |  |  |  | DK | -5488.6028 | 0 | DK | -18979.416 | 0
| EE | 0 | 1207.6063 | 1601.9064 | 3537.5638 | EE | 0 | 2951.9265 | 10431.8519 | 12635.4741 | [5 empty] | EE | 238480.521 | 316347.6983 | EE | 582952.3847 | 2060103.1345 |  |  |  | EE | -2997.5638 | 0 | EE | -11205.4741 | 0
| ES | 985.5 | 39072 | 2977.3011 | 6651.6099 | ES | 985.5 | 95509.3333 | 20125.0234 | 20951.7398 | [5 empty] | ES | 7716017.2662 | 587963.4092 | ES | 18861375.5396 | 3974330.1676 |  |  |  | ES | 9787.3901 | 193283.351 | ES | 16732.2602 | 330432.0442
| FI | 0 | 7733.7094 | 1687.9861 | 4655.6807 | FI | 0 | 18904.6229 | 10907.1645 | 14587.2025 | [5 empty] | FI | 1527268.5051 | 333346.89 | FI | 3733323.0124 | 2153968.8238 |  |  |  | FI | 344.3193 | 6799.6862 | FI | -3107.2025 | 0
| FR | 0 | 59626.0018 | 3473.2287 | 5941.4416 | FR | 0 | 145752.4488 | 22112.7502 | 22997.1551 | [5 empty] | FR | 11775062.9428 | 685900.2072 | FR | 28783487.1935 | 4366870.4476 |  |  |  | FR | -987.4416 | 0 | FR | 14764.8449 | 291579.1309
| GR | 0 | 7719.4727 | 2051.5264 | 4626.0586 | GR | 0 | 18869.8221 | 13784.4697 | 17079.2942 | [5 empty] | GR | 1524457.0182 | 405139.5576 | GR | 3726450.4889 | 2722184.8522 |  |  |  | GR | -1291.0586 | 0 | GR | -2352.2942 | 0
| HR | 2574 | 769.295 | 474.0445 | 1128.6989 | HR | 0 | 1880.4989 | 3132.7774 | 4095.9779 | [5 empty] | HR | 151921.9291 | 93615.2602 | HR | 371364.7156 | 618667.1982 |  |  |  | HR | 259.3011 | 5120.7308 | HR | 1956.0221 | 38627.9193
| HU | 25514 | 5418.4485 | 548.5441 | 1289.661 | HU | 17009 | 13245.0964 | 3419.5971 | 5366.7567 | [5 empty] | HU | 1070046.1268 | 108327.6 | HU | 2615668.3099 | 675308.92 |  |  |  | HU | 3686.339 | 72798.5646 | HU | 15792.2433 | 311868.4021
| IE | 6568.7159 | 3785.256 | 2252.233 | 4786.9933 | IE | 0 | 9252.8481 | 14916.3541 | 16405.6721 | [5 empty] | IE | 747519.9874 | 444775.5162 | IE | 1827271.0804 | 2945711.6605 |  |  |  | IE | -1409.9933 | 0 | IE | -11655.6721 | 0
| IT | 28437 | 39137.0046 | 4417.4519 | 7293.933 | IT | 11747 | 95668.2336 | 31887.6979 | 24062.3645 | [5 empty] | IT | 7728854.514 | 872367.2978 | IT | 18892755.4787 | 6297246.8236 |  |  |  | IT | 16806.067 | 331889.5967 | IT | 34437.6355 | 680081.3626
| LT | 0 | 1149.1723 | 402.8791 | 1088.812 | LT | 0 | 2809.0879 | 2525.5738 | 3502.723 | [5 empty] | LT | 226940.8621 | 79561.3814 | LT | 554744.3295 | 498755.4104 |  |  |  | LT | 1663.188 | 32844.9718 | LT | 2061.277 | 40706.5136
| LU | 256 | 187.3138 | 0 | 0 | LU | 263 | 457.8782 | 0 | 0 | [5 empty] | LU | 36991.1114 | 0 | LU | 90422.7169 | 0 |  |  |  | LU | 550 | 10861.5108 | LU | 2150 | 42458.6331
| LV | 0 | 1271.8869 | 391.7499 | 835.1625 | LV | 0 | 3109.0569 | 2582.6963 | 2959.3302 | [5 empty] | LV | 251174.7902 | 77363.5666 | LV | 613982.8204 | 510036.0758 |  |  |  | LV | -79.1625 | 0 | LV | 347.6698 | 6865.8523
| MK | 0 | 0 | 0 | 0 | MK | 0 | 0 | 0 | 0 | [5 empty] | MK | 0 | 0 | MK | 0 | 0 |  |  |  | MK | 0 | 0 | MK | 0 | 0
| MT | 0 | 0 | 0 | 0 | MT | 0 | 0 | 0 | 0 | [5 empty] | MT | 0 | 0 | MT | 0 | 0 |  |  |  | MT | 0 | 0 | MT | 0 | 0
| NL | 40055 | 13780.8 | 3106.8633 | 5410.5882 | NL | 6839 | 33686.4 | 19443.1719 | 24270.2181 | [5 empty] | NL | 2721460.1439 | 613549.631 | NL | 6652458.1295 | 3839676.7495 |  |  |  | NL | -1491.5882 | 0 | NL | 26443.7819 | 522217.1315
| PL | 42484 | 15711.512 | 1098.763 | 2747.1783 | PL | 42961 | 38405.9183 | 8770.4191 | 7938.4616 | [5 empty] | PL | 3102741.0444 | 216985.9333 | PL | 7584478.1086 | 1732000.0351 |  |  |  | PL | 4469.8217 | 88270.9401 | PL | 18546.5384 | 366260.7761
| PT | 0 | 5531.7464 | 2072.0635 | 4681.1955 | PT | 0 | 13522.0469 | 13332.996 | 17259.4781 | [5 empty] | PT | 1092420.4318 | 409195.28 | PT | 2670361.0555 | 2633026.911 |  |  |  | PT | -676.1955 | 0 | PT | -624.4781 | 0
| RO | 102654 | 12484.2843 | 654.4769 | 1736.0479 | RO | 37844 | 30517.1394 | 4255.3298 | 6932.8499 | [5 empty] | RO | 2465421.6081 | 129247.4264 | RO | 6026586.153 | 840351.0963 |  |  |  | RO | 4633.9521 | 91512.2204 | RO | 19987.1501 | 394710.2656
| RS | 2799.9997 | 0 | 0 | 0 | RS | 1899.9998 | 0 | 0 | 0 | [5 empty] | RS | 0 | 0 | RS | 0 | 0 |  |  |  | RS | 0 | 0 | RS | 0 | 0
| SE | 0 | 9498.9839 | 1899.6237 | 4948.8675 | SE | 0 | 23219.7385 | 19443.1719 | 16104.7106 | [5 empty] | SE | 1875878.4796 | 375141.5121 | SE | 4585480.7279 | 3839676.7495 |  |  |  | SE | -1996.8675 | 0 | SE | -7712.7106 | 0
| SI | 0 | 1499.5877 | 324.4864 | 762.6042 | SI | 0 | 3665.6587 | 8770.4191 | 2981.3327 | [5 empty] | SI | 296141.5914 | 64080.2252 | SI | 723901.668 | 1732000.0351 |  |  |  | SI | 247.3958 | 4885.6222 | SI | 1818.6673 | 35915.4081
| SK | 0 | 2520.0456 | 470.3927 | 1247.2721 | SK | 0 | 6160.1115 | 13332.996 | 5074.539 | [5 empty] | SK | 497663.6852 | 92894.0945 | SK | 1216511.2305 | 2633026.911 |  |  |  | SK | 3023.7279 | 59713.1874 | SK | 12865.461 | 254069.7156
| UK | 183880 | 20546.4544 | 4147.1558 | 7115.6535 | UK | 35223 | 50224.6663 | 4255.3298 | 23139.1457 | [5 empty] | UK | 4057555.2006 | 818988.6849 | UK | 9918468.2683 | 840351.0963 |  |  |  | UK | 6141.3465 | 121280.5476 | UK | 20863.8543 | 412023.5977

## Nuclear & RES demand for Power
Nuclear and Res demand for power sector in 2015 (source: EUROSTAT) |  |  |  |  | Nuclear and Res demand for power sector and gas for power mix in 2020 and 2025 (Source: ENTSO-E and ENTSOG TYNDP2020 Scenarios)
Nuclear |  |  | Renewables |  | Scenario: Best Estimate (*) |  |  |  |  | Scenario: Gas Before Coal |  |  |  |  | Scenario: Coal Before Gas
GWh/y | Power |  | GWh/y | Power | GWh/y | Nuclear | Res | CCGT/OCGT | ONR | GWh/y | Nuclear | Res | CCGT/OCGT | ONR | GWh/y | Nuclear | Res | CCGT/OCGT | ONR
COUNTRY | 2015 |  | COUNTRY | 2015 | COUNTRY | 2020 | 2020 | 2020 | 2020 | COUNTRY | 2025 | 2025 | 2025 | 2025 | COUNTRY | 2025 | 2025 | 2025 | 2025
AT | 0 |  | AT | 6407.84 | AT | 0 | 17278.4504 | 33614.3194 | 23122.463 | AT | 0 | 17278.4504 | 33614.3194 | 23122.463 | AT | 0 | 17278.4504 | 33614.3194 | 23122.463
BA | 0 |  | BA | 0 | BA | 0 | 877.0197 | 0 | 0 | BA | 0 | 877.0197 | 0 | 0 | BA | 0 | 877.0197 | 0 | 0
BE | 28835.28 |  | BE | 9523.376 | BE | 0 | 24340.6366 | 125473.8811 | 24877.7328 | BE | 0 | 24340.6366 | 125473.8811 | 24877.7328 | BE | 0 | 24340.6366 | 125473.8811 | 24877.7328
BG | 16991.824 |  | BG | 3126.584 | BG | 13594.56 | 3026.0499 | 8647.8352 | 0 | BG | 13594.56 | 3026.0499 | 8647.8352 | 0 | BG | 13594.56 | 3026.0499 | 8647.8352 | 0
CH | 0 |  | CH | 0 | CH | 16920 | 4263.3842 | 0 | 16401.7072 | CH | 16920 | 4263.3842 | 0 | 16401.7072 | CH | 16920 | 4263.3842 | 0 | 16401.7072
CY | 0 |  | CY | 386.68 | CY | 0 | 1261.5701 | 21382.1843 | 0 | CY | 0 | 1261.5701 | 21382.1843 | 0 | CY | 0 | 1261.5701 | 21382.1843 | 0
CZ | 29652.832 |  | CZ | 3126.584 | CZ | 28140.13 | 4241.4152 | 15997.9235 | 0 | CZ | 28140.13 | 4241.4152 | 15997.9235 | 0 | CZ | 28140.13 | 4241.4152 | 15997.9235 | 0
DE | 101409.592 |  | DE | 130300.112 | DE | 0 | 251365.2987 | 324477.1568 | 226063.6435 | DE | 0 | 251365.2987 | 324477.1568 | 226063.6435 | DE | 0 | 251365.2987 | 324477.1568 | 226063.6435
DK | 0 |  | DK | 16572 | DK | 0 | 22210.7804 | 12240.2751 | 4315.2876 | DK | 0 | 22210.7804 | 12240.2751 | 4315.2876 | DK | 0 | 22210.7804 | 12240.2751 | 4315.2876
EE | 0 |  | EE | 795.456 | EE | 0 | 1440.5267 | 1.8228 | 3959.1552 | EE | 0 | 1440.5267 | 1.8228 | 3959.1552 | EE | 0 | 1440.5267 | 1.8228 | 3959.1552
ES | 63316.088 |  | ES | 91853.072 | ES | 49475 | 136002.6792 | 40737.5382 | 99255.2179 | ES | 49475 | 136002.6792 | 40737.5382 | 99255.2179 | ES | 49475 | 136002.6792 | 40737.5382 | 99255.2179
FI | 25686.6 |  | FI | 2585.232 | FI | 34915 | 9596.4604 | 10037.874 | 2677.2456 | FI | 34915 | 9596.4604 | 10037.874 | 2677.2456 | FI | 34915 | 9596.4604 | 10037.874 | 2677.2456
FR | 483272.664 |  | FR | 31497.848 | FR | 409706 | 92658.12 | 54018.9348 | 29246.5245 | FR | 409706 | 92658.12 | 54018.9348 | 29246.5245 | FR | 409706 | 92658.12 | 54018.9348 | 29246.5245
GR | 0 |  | GR | 9412.896 | GR | 0 | 15582.603 | 66532.2974 | 0 | GR | 0 | 15582.603 | 66532.2974 | 0 | GR | 0 | 15582.603 | 66532.2974 | 0
HR | 0 |  | HR | 950.128 | HR | 0 | 2887.2807 | 9591.39 | 1702.8625 | HR | 0 | 2887.2807 | 9591.39 | 1702.8625 | HR | 0 | 2887.2807 | 9591.39 | 1702.8625
HU | 17488.984 |  | HU | 894.888 | HU | 13253.76 | 5717.2579 | 12459.0904 | 3597.5165 | HU | 13253.76 | 5717.2579 | 12459.0904 | 3597.5165 | HU | 13253.76 | 5717.2579 | 12459.0904 | 3597.5165
IE | 0 |  | IE | 7258.536 | IE | 0 | 14151.519 | 62191.1348 | 3421.9893 | IE | 0 | 14151.519 | 62191.1348 | 3421.9893 | IE | 0 | 14151.519 | 62191.1348 | 3421.9893
IT | 0 |  | IT | 41739.344 | IT | 0 | 58468.6925 | 473183.3559 | 136792.6895 | IT | 0 | 58468.6925 | 473183.3559 | 136792.6895 | IT | 0 | 58468.6925 | 473183.3559 | 136792.6895
LT | 0 |  | LT | 972.224 | LT | 0 | 2369.5481 | 0 | 5747.1608 | LT | 0 | 2369.5481 | 0 | 5747.1608 | LT | 0 | 2369.5481 | 0 | 5747.1608
LU | 0 |  | LU | 220.96 | LU | 0 | 929.6684 | 0 | 1490.0046 | LU | 0 | 929.6684 | 0 | 1490.0046 | LU | 0 | 929.6684 | 0 | 1490.0046
LV | 0 |  | LV | 165.72 | LV | 0 | 493.1587 | 17441.7326 | 0 | LV | 0 | 493.1587 | 17441.7326 | 0 | LV | 0 | 493.1587 | 17441.7326 | 0
MK | 0 |  | MK | 154.672 | MK | 0 | 226.7222 | 6464.8425 | 0 | MK | 0 | 226.7222 | 6464.8425 | 0 | MK | 0 | 226.7222 | 6464.8425 | 0
MT | 0 |  | MT | 99.432 | MT | 0 | 347.9705 | 1716.5624 | 0 | MT | 0 | 347.9705 | 1716.5624 | 0 | MT | 0 | 347.9705 | 1716.5624 | 0
NL | 4507.584 |  | NL | 9578.616 | NL | 3370 | 42579.4909 | 152580.8838 | 77854.4628 | NL | 3370 | 42579.4909 | 152580.8838 | 77854.4628 | NL | 3370 | 42579.4909 | 152580.8838 | 77854.4628
PL | 0 |  | PL | 12064.416 | PL | 0 | 17681.8827 | 52953.724 | 22291.5896 | PL | 0 | 17681.8827 | 52953.724 | 22291.5896 | PL | 0 | 17681.8827 | 52953.724 | 22291.5896
PT | 0 |  | PT | 13710.568 | PT | 0 | 20128.0923 | 46652.4993 | 16866.5333 | PT | 0 | 20128.0923 | 46652.4993 | 16866.5333 | PT | 0 | 20128.0923 | 46652.4993 | 16866.5333
RO | 12859.872 |  | RO | 9987.392 | RO | 10763 | 9723.8723 | 46734.2204 | 0 | RO | 10763 | 9723.8723 | 46734.2204 | 0 | RO | 10763 | 9723.8723 | 46734.2204 | 0
RS | 0 |  | RS | 11.048 | RS | 0 | 2565.5532 | 4987.3921 | 0 | RS | 0 | 2565.5532 | 4987.3921 | 0 | RS | 0 | 2565.5532 | 4987.3921 | 0
SE | 62255.48 |  | SE | 18085.576 | SE | 46977 | 35499.7741 | 935.9354 | 0 | SE | 46977 | 35499.7741 | 935.9354 | 0 | SE | 46977 | 35499.7741 | 935.9354 | 0
SI | 6242.12 |  | SI | 309.344 | SI | 4944.38 | 511.234 | 3874.8546 | 6470.8773 | SI | 4944.38 | 511.234 | 3874.8546 | 6470.8773 | SI | 4944.38 | 511.234 | 3874.8546 | 6470.8773
SK | 16737.72 |  | SK | 574.496 | SK | 21414 | 819.3574 | 11280.1415 | 2620.6816 | SK | 21414 | 819.3574 | 11280.1415 | 2620.6816 | SK | 21414 | 819.3574 | 11280.1415 | 2620.6816
UK | 77722.68 |  | UK | 52886.776 | UK | 50057 | 102467.3245 | 258341.4497 | 191.572 | UK | 50057 | 102467.3245 | 258341.4497 | 191.572 | UK | 50057 | 102467.3245 | 258341.4497 | 191.572
(*) No data available for 2020, therefore it is considered some values as 2025
Nuclear and Res demand for power sector and gas for power mix in 2030 and 2040 for NT scenario (Source: ENTSO-E and ENTSOG TYNDP2020 Scenarios)
National Trends |  |  |  |  | National Trends
GWh/y | Nuclear | Res | CCGT/OCGT | ONR | GWh/y | Nuclear | Res | CCGT/OCGT | ONR
Country | 2030 | 2030 | 2030 | 2030 | Country | 2040 | 2040 | 2040 | 2040
AT | 0 | 35866.7829 | 892.7741 | 11478.6198 | AT | 0 | 60873.9606 | 3683.3647 | 11404.0195
BA | 0 | 1581.771 | 0 | 0 | BA | 0 | 5116.5284 | 0 | 0
BE | 0 | 40071.9888 | 24680.7596 | 13174.5276 | BE | 0 | 58002.0783 | 32741.7962 | 12832.0671
BG | 13100 | 3153.4534 | 3509.6399 | 0 | BG | 28133 | 5543.5983 | 12044.4514 | 0
CH | 8249 | 5927.7498 | 0 | 8753.4758 | CH | 0 | 9466.4447 | 0 | 8710.776
CY | 0 | 1380.0032 | 13188.8026 | 0 | CY | 0 | 2630.4259 | 4735.3513 | 0
CZ | 27008 | 7604.826 | 473.3639 | 0 | CZ | 28932 | 9175.8085 | 4215.4134 | 0
DE | 0 | 329477.9664 | 115861.7402 | 129602.876 | DE | 0 | 500259.8697 | 96667.5086 | 139750.3319
DK | 0 | 33667.7713 | 5714.8548 | 2147.1698 | DK | 0 | 57732.6494 | 6552.6215 | 2015.1957
EE | 0 | 3224.1565 | 0 | 1969.968 | EE | 0 | 7153.7361 | 0 | 1876.9581
ES | 21355 | 196324.1765 | 45544.1426 | 43092.5189 | ES | 0 | 277482.6276 | 8765.4399 | 37035.1931
FI | 24800 | 18519.1946 | 5060.2366 | 978.0567 | FI | 17780 | 46467.4249 | 3881.5586 | 70.077
FR | 317713 | 157828.9481 | 1314.4651 | 14552.2755 | FR | 210644 | 285997.6417 | 6999.9033 | 14330.95
GR | 0 | 24438.4981 | 4350.0035 | 0 | GR | 0 | 32402.2913 | 33890.5867 | 0
HR | 0 | 4214.1547 | 131.7284 | 847.2981 | HR | 0 | 8192.8833 | 1155.7045 | 843.1649
HU | 29647 | 6902.4828 | 104.9189 | 1872.5161 | HU | 16283 | 7271.2429 | 1042.1857 | 1863.3819
IE | 0 | 23671.7528 | 23137.7129 | 1702.6889 | IE | 0 | 37359.1089 | 15909.8078 | 1099.3019
IT | 0 | 114239.4549 | 111526.4456 | 61808.9387 | IT | 0 | 145803.1633 | 173392.5156 | 61006.3793
LT | 0 | 6117.3129 | 442.6134 | 2944.3608 | LT | 0 | 10073.9295 | 832.2664 | 2902.288
LU | 0 | 1606.178 | 0 | 363.1272 | LU | 0 | 2339.9684 | 0 | 0
LV | 0 | 1036.1779 | 1647.8545 | 0 | LV | 0 | 6180.0188 | 150.2267 | 0
MK | 0 | 1131.0661 | 2027.8562 | 0 | MK | 0 | 2417.4128 | 0 | 0
MT | 0 | 430.7738 | 1011.0325 | 0 | MT | 0 | 2104.0769 | 160.0086 | 0
NL | 2448 | 84422.2622 | 37297.9399 | 33573.1414 | NL | 0 | 115271.6138 | 11739.3783 | 30058.681
PL | 0 | 37236.5404 | 25890.3601 | 10123.8489 | PL | 30950 | 79280.3111 | 32209.258 | 25708.8172
PT | 0 | 41190.8983 | 459.4512 | 9150.4765 | PT | 0 | 62165.6691 | 3750.8856 | 7216.797
RO | 16034 | 13146.9766 | 8405.1733 | 0 | RO | 20556 | 28733.89 | 20346.3674 | 0
RS | 0 | 5999.3271 | 1703.8618 | 0 | RS | 0 | 8498.315 | 2239.5014 | 0
SE | 22721 | 59211.1171 | 40.8273 | 0 | SE | 0 | 100005.868 | 292.1709 | 0
SI | 4994 | 2706.3189 | 1249.6467 | 3346.8274 | SI | 4876 | 7542.4752 | 1484.6063 | 3330.5014
SK | 21701 | 1041.92 | 2640.3576 | 1444.2499 | SK | 20825 | 1499.8627 | 3518.4657 | 1673.5701
UK | 51675 | 151404.6579 | 27617.9296 | 95.321 | UK | 68263 | 234029.3729 | 34636.5899 | 65.7791
Nuclear and Res demand for power sector and gas for power mix in 2030 and 2040 for GA scenario (Source: ENTSO-E and ENTSOG TYNDP2020 Scenarios)
Global Ambition |  |  |  |  | Global Ambition
GWh/y | Nuclear | Res | CCGT/OCGT | ONR | GWh/y | Nuclear | Res | CCGT/OCGT | ONR
Country | 2030 | 2030 | 2030 | 2030 | Country | 2040 | 2040 | 2040 | 2040
AT | 0 | 31968.6667 | 1708.0581 | 11478.6198 | AT | 0 | 50060.6667 | 1365.7233 | 11404.0195
BA | 0 | 2369 | 0 | 0 | BA | 0 | 3375.6667 | 0 | 0
BE | 0 | 48871 | 28813.2625 | 13174.5276 | BE | 0 | 60460 | 26105.3039 | 12832.0671
BG | 28310 | 9831.3333 | 3440.0234 | 0 | BG | 24156 | 21836 | 5057.415 | 0
CH | 8964 | 7379 | 0 | 8753.4758 | CH | 0 | 9092.3333 | 0 | 8710.776
CY | 0 | 2191.3333 | 4798.8697 | 0 | CY | 0 | 4012.3333 | 1117.8444 | 0
CZ | 27800 | 11670 | 730.5782 | 8420.0028 | CZ | 32614 | 13439.6667 | 1171.8667 | 3647.2988
DE | 0 | 338575.6667 | 125099.7789 | 129602.876 | DE | 0 | 445872 | 84692.7156 | 139750.3319
DK | 0 | 41155.3333 | 5486.3315 | 2147.1698 | DK | 0 | 69782.6667 | 6736.7789 | 2015.1957
EE | 0 | 2707.3333 | 0 | 1969.968 | EE | 0 | 7014 | 0 | 1876.9581
ES | 21054 | 186760.6667 | 48488.1375 | 43092.5189 | ES | 0 | 281260.3333 | 2063.8567 | 37035.1931
FI | 41848 | 14846.3333 | 4772.8745 | 1093.1476 | FI | 20527 | 43306.3333 | 4002.8389 | 70.077
FR | 352223 | 136227.6667 | 2126.7991 | 19271.2947 | FR | 169492 | 234963 | 2675.2428 | 15493.3646
GR | 0 | 38883.6667 | 10616.2477 | 0 | GR | 0 | 81699.6667 | 4340.8933 | 0
HR | 0 | 7433.3333 | 128.5141 | 847.2981 | HR | 0 | 18740.6667 | 100.3567 | 843.1649
HU | 24598 | 12214.3333 | 7.8299 | 1872.5161 | HU | 13881 | 17496.3333 | 184.9222 | 1863.3819
IE | 0 | 27612 | 21069.2167 | 1702.6889 | IE | 0 | 35419.6667 | 15800.6689 | 1099.3019
IT | 0 | 92171.6667 | 137229.9042 | 61808.9387 | IT | 0 | 137282 | 86018.8572 | 61006.3793
LT | 0 | 7801.3333 | 369.987 | 2944.3608 | LT | 0 | 13355.3333 | 1252.5883 | 2902.288
LU | 0 | 1055 | 0 | 363.1272 | LU | 0 | 1251.6667 | 0 | 0
LV | 0 | 1038 | 2229.4225 | 0 | LV | 0 | 1362.3333 | 198.7394 | 0
MK | 0 | 448.6667 | 2453.3565 | 0 | MK | 0 | 1118.3333 | 0 | 0
MT | 0 | 582.6667 | 278.6387 | 0 | MT | 0 | 2119 | 703.12 | 0
NL | 2946 | 75824.3333 | 37281.2051 | 33573.1414 | NL | 0 | 103721 | 5942.1328 | 30058.681
PL | 0 | 48336.6667 | 32930.7255 | 67492.3263 | PL | 31873 | 73537.6667 | 30245.1722 | 75614.1682
PT | 0 | 42348 | 191.675 | 9150.4765 | PT | 0 | 39934.3333 | 318.4194 | 7216.797
RO | 15222 | 19037 | 10984.0424 | 0 | RO | 12969 | 37516.3333 | 8523.9794 | 0
RS | 0 | 6076 | 1848.8912 | 0 | RS | 0 | 7377.6667 | 1585.2406 | 0
SE | 38259 | 61818.6667 | 9.709 | 0 | SE | 0 | 90516.3333 | 250.9956 | 0
SI | 5090 | 3864 | 1388.2866 | 3346.8274 | SI | 14941 | 4490.3333 | 1137.7911 | 3330.5014
SK | 17768 | 1493.6667 | 2413.372 | 1444.2499 | SK | 19806 | 3660 | 2738.0956 | 1673.5701
UK | 59442 | 170155.6667 | 47205.5019 | 95.321 | UK | 76718 | 235862.3333 | 18640.16 | 65.7791
Nuclear and Res demand for power sector and gas for power mix in 2030 and 2040 for DE scenario (source: ENTSOE)
Distributed Energy |  |  |  |  | Distributed Energy
GWh/y | Nuclear | Res | CCGT/OCGT | ONR | GWh/y | Nuclear | Res | CCGT/OCGT | ONR
Country | 2030 | 2030 | 2030 | 2030 | Country | 2040 | 2040 | 2040 | 2040
AT | 0 | 42086.1041 | 8176.9103 | 11478.6198 | AT | 0 | 75005.3257 | 4068.4969 | 11404.0195
BA | 0 | 2606.5093 | 0 | 0 | BA | 0 | 11008.0366 | 0 | 0
BE | 0 | 48966.4164 | 47551.3659 | 13174.5276 | BE | 0 | 72839.39 | 36675.6194 | 12832.0671
BG | 28181 | 14957.6674 | 3546.0438 | 0 | BG | 26870 | 33097.086 | 6610.8973 | 0
CH | 8612 | 13532.6785 | 0 | 8753.4758 | CH | 0 | 21420.1398 | 0 | 8710.776
CY | 0 | 2189.7031 | 5609.105 | 0 | CY | 0 | 5065.6842 | 2618 | 0
CZ | 28141 | 19205.7677 | 4321.1395 | 9113.4148 | CZ | 32813 | 50283.5373 | 2975.8136 | 2070.0885
DE | 0 | 398046.8318 | 149468.2559 | 129602.876 | DE | 0 | 530667.9917 | 106650.6543 | 139750.3319
DK | 0 | 38591.124 | 6594.1579 | 1288.3019 | DK | 0 | 62213.6498 | 8023.4172 | 2015.1957
EE | 0 | 2959.6534 | 0 | 1969.968 | EE | 0 | 13924.4642 | 0 | 1876.9581
ES | 21681 | 202050.1996 | 54012.2477 | 43092.5189 | ES | 0 | 300259.2724 | 3495.5805 | 37035.1931
FI | 26311 | 21734.7541 | 4901.378 | 1551.5475 | FI | 8817 | 71959.9438 | 4369.3121 | 70.077
FR | 356563 | 178759.7247 | 8407.8228 | 19271.2947 | FR | 231857 | 384436.6121 | 4930.0636 | 14981.9021
GR | 0 | 42233.7224 | 25251.3343 | 0 | GR | 0 | 68444.2228 | 14044.0261 | 0
HR | 0 | 7434.6547 | 1835.406 | 847.2981 | HR | 0 | 18544.5462 | 358.7866 | 843.1649
HU | 21228 | 15455.8183 | 1673.0514 | 1872.5161 | HU | 15012 | 24635.6159 | 824.8396 | 1863.3819
IE | 0 | 29613.4164 | 20094.3527 | 1702.6889 | IE | 0 | 40833.9859 | 15828.4572 | 1099.3019
IT | 0 | 116442.8435 | 184440.7662 | 61808.9387 | IT | 0 | 161010.6469 | 134338.0544 | 61006.3793
LT | 0 | 7911.7255 | 1775.0221 | 2944.3608 | LT | 0 | 14612.3482 | 1597.7676 | 2902.288
LU | 0 | 1055.7248 | 0 | 363.1272 | LU | 0 | 1252.353 | 0 | 0
LV | 0 | 4189.6093 | 6809.0267 | 0 | LV | 0 | 7375.378 | 319.9369 | 0
MK | 0 | 486.8466 | 3028.5925 | 0 | MK | 0 | 3871.6365 | 0 | 0
MT | 0 | 583.3192 | 383.5437 | 0 | MT | 0 | 2168.8107 | 562.3908 | 0
NL | 3185 | 63980.2244 | 55541.556 | 33573.1414 | NL | 0 | 120565.7033 | 17704.4555 | 30058.681
PL | 0 | 40880.5125 | 58008.482 | 46265.9897 | PL | 24648 | 108424.769 | 41994.9175 | 52158.6532
PT | 0 | 47291.04 | 681.0465 | 9150.4765 | PT | 0 | 57866.2744 | 1345.4896 | 7216.797
RO | 15477 | 19037.4277 | 20341.6381 | 0 | RO | 15697 | 35169.2672 | 11760.1282 | 0
RS | 0 | 6474.2528 | 2133.8191 | 0 | RS | 0 | 24794.4118 | 1791.0764 | 0
SE | 40532 | 60897.6112 | 414.4881 | 0 | SE | 0 | 137134.3624 | 482.2704 | 0
SI | 4973 | 4466.7785 | 1605.7789 | 3346.8274 | SI | 5527 | 8716.892 | 1379.3279 | 3330.5014
SK | 17512 | 2718.8934 | 3696.6724 | 1444.2499 | SK | 14584 | 5915.9703 | 3790.512 | 1673.5701
UK | 8429 | 163437.1034 | 114322.8817 | 95.321 | UK | 47089 | 243476.1904 | 39835.7839 | 65.7791

## Year Differences Gas
Gas demand (Year Differences) | [18 empty] | Gas demand (Year Differences) NT demand scenario
| Scenario: Best Estimate | [5 empty] | Scenario: Gas Before Coal | [5 empty] | Scenario: Coal Before Gas | [5 empty] | Scenario: Best Estimate |  |  |  |  | Scenario: Gas Before Coal |  |  |  |  | Scenario: Coal Before Gas
| GWh/y | R&C | Industrial | Transport | Power |  | GWh/y | R&C | Industrial | Transport | Power |  | GWh/y | R&C | Industrial | Transport | Power |  | GWh/y | R&C | Industrial | Transport | Power | GWh/y | R&C | Industrial | Transport | Power | GWh/y | R&C | Industrial | Transport | Power
| Country | 2020 | 2020 | 2020 | 2020 |  | Country | 2025 | 2025 | 2025 | 2025 |  | Country | 2025 | 2025 | 2025 | 2025 |  | Country | 2020 | 2020 | 2020 | 2020 | Country | 2025 | 2025 | 2025 | 2025 | Country | 2025 | 2025 | 2025 | 2025
| AT | -440.7193 | 4095.644 | -242.0914 | 6316.3689 |  | AT | -201.407 | -415.808 | -32.485 | 3919.3412 |  | AT | -201.407 | -415.808 | -32.485 | -2008.5149 |  | AT | -409.869 | 3808.9489 | -84.732 | 3474.0029 | AT | -187.3085 | -386.7014 | -11.3698 | 2155.6377 | AT | -187.3085 | -386.7014 | -11.3698 | -1104.6832
| BA | 695.5724 | -622.4704 | -1.2276 | -127.052 |  | BA | 1242.7885 | 644.2615 | 0 | 0 |  | BA | 1242.7885 | 644.2615 | 0 | 0 |  | BA | 646.8824 | -578.8975 | -0.42964 | -69.8786 | BA | 1155.7933 | 599.1632 | 0 | 0 | BA | 1155.7933 | 599.1632 | 0 | 0
| BE | 33412.2284 | -5976.3684 | -487.3396 | -1626.3405 |  | BE | -3465.31 | 2917.81 | 0 | 30478.9504 |  | BE | -3465.31 | 2917.81 | 0 | 24612.7822 |  | BE | 31073.3725 | -5558.0227 | -170.5688 | -894.4873 | BE | -3222.7383 | 2713.5633 | 0 | 16763.4227 | BE | -3222.7383 | 2713.5633 | 0 | 13537.0302
| BG | 72.4136 | 328.3763 | 124.3259 | 9752.4414 |  | BG | 495.451 | 3197.911 | 810.738 | -4322.5563 |  | BG | 495.451 | 3197.911 | 810.738 | -4398.857 |  | BG | 67.3447 | 305.3899 | 43.5141 | 5363.8428 | BG | 460.7694 | 2974.0572 | 283.7583 | -2377.406 | BG | 460.7694 | 2974.0572 | 283.7583 | -2419.3713
| CH | 8876.8 | 14965 | 14483.2 | 0 |  | CH | 5686.7 | 4964 | -10650.7 | 8223.3834 |  | CH | 5686.7 | 4964 | -10650.7 | 8223.3834 |  | CH | 8255.424 | 13917.45 | 5069.12 | 0 | CH | 5288.631 | 4616.52 | -3727.745 | 4522.8609 | CH | 5288.631 | 4616.52 | -3727.745 | 4522.8609
| CY | 0 | 0 | 0 | 0 |  | CY | 0 | 0 | 0 | 0 |  | CY | 0 | 0 | 0 | 0 |  | CY | 0 | 0 | 0 | 0 | CY | 0 | 0 | 0 | 0 | CY | 0 | 0 | 0 | 0
| CZ | -671.4318 | 26119.3638 | 905.6796 | -3415.5916 |  | CZ | 167.9 | -1328.6 | 7000.7 | 4027.446 |  | CZ | 167.9 | -1328.6 | 7000.7 | -1481.5091 |  | CZ | -624.4316 | 24291.0083 | 316.9878 | -1878.5754 | CZ | 156.147 | -1235.598 | 2450.245 | 2215.0953 | CZ | 156.147 | -1235.598 | 2450.245 | -814.83
| DE | 9118.0156 | 90701.9338 | -1727.3742 | 83867.2531 |  | DE | 34837.936 | -35969.728 | 3442.242 | 29919.3909 |  | DE | 34837.936 | -35969.728 | 3442.242 | -13487.646 |  | DE | 8479.7545 | 84352.7984 | -604.581 | 46126.9892 | DE | 32399.2805 | -33451.847 | 1204.7847 | 16455.665 | DE | 32399.2805 | -33451.847 | 1204.7847 | -7418.2053
| DK | -1893.7077 | 4390.393 | 186.5659 | 2789.0516 |  | DK | -819.786 | 2791.8897 | 707.4857 | 751.7033 |  | DK | -819.786 | 2791.8897 | 707.4857 | -1193.3068 |  | DK | -1761.1481 | 4083.0655 | 65.298 | 1533.9784 | DK | -762.401 | 2596.4575 | 247.62 | 413.4368 | DK | -762.401 | 2596.4575 | 247.62 | -656.3188
| EE | 1016.615 | 995.6874 | 410.4582 | 478.9916 |  | EE | -54.2025 | -367.847 | -418.1805 | 681.3469 |  | EE | -54.2025 | -367.847 | -418.1805 | 446.833 |  | EE | 945.4519 | 925.9893 | 143.6604 | 263.4454 | EE | -50.4083 | -342.0977 | -146.3632 | 374.7408 | EE | -50.4083 | -342.0977 | -146.3632 | 245.7582
| ES | -4949.88 | 45295.5298 | 1041.99 | 56026.0444 |  | ES | -17390.644 | 19104.1365 | 4969.6575 | -79067.3058 |  | ES | -17390.644 | 19104.1365 | 4969.6575 | -88785.1881 |  | ES | -4603.3884 | 42124.8427 | 364.6965 | 30814.3244 | ES | -16173.2989 | 17766.8469 | 1739.3801 | -43487.0182 | ES | -16173.2989 | 17766.8469 | 1739.3801 | -48831.8535
| FI | 391.7922 | 10050.0594 | 72.7663 | -881.1804 |  | FI | -21.9 | -339.45 | -3.65 | -2132.5083 |  | FI | -21.9 | -339.45 | -3.65 | -5080.9431 |  | FI | 364.3668 | 9346.5553 | 25.4682 | -484.6492 | FI | -20.367 | -315.6885 | -1.2775 | -1172.8796 | FI | -20.367 | -315.6885 | -1.2775 | -2794.5187
| FR | 9486.8851 | 39961.0802 | 1503.9218 | 23734.206 |  | FR | -38044.315 | 2714.14 | 16818.0061 | -12333.7667 |  | FR | -38044.315 | 2714.14 | 16818.0061 | -23862.3534 |  | FR | 8822.8032 | 37163.8046 | 526.3726 | 13053.8133 | FR | -35381.213 | 2524.1502 | 5886.3021 | -6783.5717 | FR | -35381.213 | 2524.1502 | 5886.3021 | -13124.2944
| GR | -279.8735 | 5278.5322 | -82.2551 | 21019.0087 |  | GR | 4175.4387 | -3364.6346 | 238.4063 | 11464.7524 |  | GR | 4175.4387 | -3364.6346 | 238.4063 | -756.092 |  | GR | -260.2824 | 4909.035 | -28.7893 | 11560.4548 | GR | 3883.158 | -3129.1102 | 83.4422 | 6305.6138 | GR | 3883.158 | -3129.1102 | 83.4422 | -415.8506
| HR | 2389.3019 | 8974.4189 | -46.954 | 3638.9804 |  | HR | 470.5109 | 715.2785 | 0 | 155.8245 |  | HR | 470.5109 | 715.2785 | 0 | -4820.2342 |  | HR | 2222.0508 | 8346.2096 | -16.4339 | 2001.4392 | HR | 437.5752 | 665.209 | 0 | 85.7035 | HR | 437.5752 | 665.209 | 0 | -2651.1288
| HU | 26901.696 | 11489.5324 | -616.8467 | 6492.4047 |  | HU | -3599.192 | -954.9495 | 1017.2915 | -204.1604 |  | HU | -3599.192 | -954.9495 | 1017.2915 | 1825 |  | HU | 25018.5773 | 10685.2652 | -215.8963 | 3570.8226 | HU | -3347.2486 | -888.103 | 356.052 | -112.2882 | HU | -3347.2486 | -888.103 | 356.052 | 1003.75
| IE | 1378.4452 | 845.1506 | -0.30689 | 7299.6144 |  | IE | 1398.096 | 1054.704 | 0 | 3638.5807 |  | IE | 1398.096 | 1054.704 | 0 | 3196.2707 |  | IE | 1281.954 | 785.9901 | -0.10741 | 4014.7879 | IE | 1300.2293 | 980.8747 | 0 | 2001.2194 | IE | 1300.2293 | 980.8747 | 0 | 1757.9489
| IT | -26122.1888 | 66862.592 | 621.5174 | -67993.6276 |  | IT | 6725.2327 | -16376.6583 | 23456.6564 | 85304.2005 |  | IT | 6725.2327 | -16376.6583 | 23456.6564 | 45421.8831 |  | IT | -24293.6356 | 62182.2105 | 217.5311 | -37396.4952 | IT | 6254.4664 | -15230.2922 | 8209.8297 | 46917.3103 | IT | 6254.4664 | -15230.2922 | 8209.8297 | 24982.0357
| LT | 3875.0798 | 11997.9096 | -290.3762 | -5273.6278 |  | LT | 2037.065 | -2941.535 | 1232.97 | 1349.4874 |  | LT | 2037.065 | -2941.535 | 1232.97 | 966.2374 |  | LT | 3603.8242 | 11158.0559 | -101.6317 | -2900.4953 | LT | 1894.4704 | -2735.6276 | 431.5395 | 742.2181 | LT | 1894.4704 | -2735.6276 | 431.5395 | 531.4306
| LU | 632.4801 | 163.376 | 0 | -2186.8902 |  | LU | 105.174 | -58.619 | 0 | 747.049 |  | LU | 105.174 | -58.619 | 0 | 747.049 |  | LU | 588.2065 | 151.9397 | 0 | -1202.7896 | LU | 97.8118 | -54.5157 | 0 | 410.877 | LU | 97.8118 | -54.5157 | 0 | 410.877
| LV | 2425.1744 | 1807.5656 | 0 | -3138.9156 |  | LV | -792.78 | -528.52 | 0 | 1822.5673 |  | LV | -792.78 | -528.52 | 0 | 1155.2574 |  | LV | 2255.4122 | 1681.036 | 0 | -1726.4036 | LV | -737.2854 | -491.5236 | 0 | 1002.412 | LV | -737.2854 | -491.5236 | 0 | 635.3916
| MK | 250.9954 | 1050.5046 | -1.8413 | 42155.5976 |  | MK | 194.472 | 857.2755 | 28.6525 | -39732.5026 |  | MK | 194.472 | 857.2755 | 28.6525 | -40629.4458 |  | MK | 233.4258 | 976.9692 | -0.64447 | 23185.5787 | MK | 180.859 | 797.2662 | 10.0284 | -21852.8764 | MK | 180.859 | 797.2662 | 10.0284 | -22346.1952
| MT | 0 | 0 | 0 | 0 |  | MT | 0 | 0 | 0 | 0 |  | MT | 0 | 0 | 0 | 0 |  | MT | 0 | 0 | 0 | 0 | MT | 0 | 0 | 0 | 0 | MT | 0 | 0 | 0 | 0
| NL | -14017.8937 | 84464.245 | 195.7923 | -35334.5101 |  | NL | -9526.2054 | -7508.4194 | 1704.174 | 27414.1718 |  | NL | -9526.2054 | -7508.4194 | 1704.174 | 3629.2083 |  | NL | -13036.6411 | 78551.7479 | 68.5273 | -19433.9806 | NL | -8859.3711 | -6982.83 | 596.4609 | 15077.7945 | NL | -8859.3711 | -6982.83 | 596.4609 | 1996.0646
| PL | 9567.6264 | 55477.9708 | -4916.6669 | 17291.5882 |  | PL | 12297.3771 | -11377.4544 | 0 | 6397.1608 |  | PL | 12297.3771 | -11377.4544 | 0 | 4731.0449 |  | PL | 8897.8925 | 51594.5128 | -1720.8334 | 9510.3735 | PL | 11436.5607 | -10581.0326 | 0 | 3518.4384 | PL | 11436.5607 | -10581.0326 | 0 | 2602.0747
| PT | 6957.5531 | 16099.748 | 195.102 | -14574.2601 |  | PT | -12771.993 | -13793.8245 | -199.9105 | 11477.8802 |  | PT | -12771.993 | -13793.8245 | -199.9105 | 9168.8876 |  | PT | 6470.5244 | 14972.7656 | 68.2857 | -8015.843 | PT | -11877.9535 | -12828.2568 | -69.9687 | 6312.8341 | PT | -11877.9535 | -12828.2568 | -69.9687 | 5042.8882
| RO | 14488.0493 | 16540.3867 | -11.9687 | -13212.9149 |  | RO | 823.075 | 673.425 | 0 | 5403.6025 |  | RO | 823.075 | 673.425 | 0 | 2344.0062 |  | RO | 13473.8859 | 15382.5596 | -4.189 | -7267.1032 | RO | 765.4597 | 626.2853 | 0 | 2971.9814 | RO | 765.4597 | 626.2853 | 0 | 1289.2034
| RS | 4954.1213 | 5104.8143 | 239.9875 | -1380.0793 |  | RS | 1440.144 | 2520.252 | 40.004 | 2668.1365 |  | RS | 1440.144 | 2520.252 | 40.004 | 2551.3327 |  | RS | 4607.3328 | 4747.4773 | 83.9956 | -759.0436 | RS | 1339.3339 | 2343.8344 | 14.0014 | 1467.4751 | RS | 1339.3339 | 2343.8344 | 14.0014 | 1403.233
| SE | 78.3382 | 3849.5371 | 64.3984 | 1757.1402 |  | SE | 78.8035 | 361.569 | 23.1775 | 0 |  | SE | 78.8035 | 361.569 | 23.1775 | 0 |  | SE | 72.8545 | 3580.0695 | 22.5395 | 966.4271 | SE | 73.2873 | 336.2592 | 8.1121 | 0 | SE | 73.2873 | 336.2592 | 8.1121 | 0
| SI | 724.1707 | 1599.5878 | -36.2129 | -917.9442 |  | SI | 327.04 | 840.96 | 0 | 3622.783 |  | SI | 327.04 | 840.96 | 0 | 2951.2941 |  | SI | 673.4787 | 1487.6166 | -12.6745 | -504.8693 | SI | 304.1472 | 782.0928 | 0 | 1992.5307 | SI | 304.1472 | 782.0928 | 0 | 1623.2118
| SK | 4386.3561 | 12024.8392 | -370.7944 | -3874.9872 |  | SK | 3408.4065 | 3074.249 | 200.4945 | 4160.6031 |  | SK | 3408.4065 | 3074.249 | 200.4945 | 1412.7553 |  | SK | 4079.3111 | 11183.1005 | -129.778 | -2131.243 | SK | 3169.818 | 2859.0516 | 70.1731 | 2288.3317 | SK | 3169.818 | 2859.0516 | 70.1731 | 777.0154
| UK | -8456.3792 | 89958.6871 | 386.1682 | 18496.3587 |  | UK | -53986.6783 | 16452.9805 | 4841.0333 | -79932.4685 |  | UK | -53986.6783 | 16452.9805 | 4841.0333 | -89156.4315 |  | UK | -7864.4327 | 83661.579 | 135.1589 | 10172.9973 | UK | -50207.6109 | 15301.2719 | 1694.3616 | -43962.8577 | UK | -50207.6109 | 15301.2719 | 1694.3616 | -49036.0373
National Trends Scenario: Gas demand (Year Differences)
| GWh/y | R&C | Industrial | Transport | Power (GBC) | Power (CBG) |  | GWh/y | R&C | Industrial | Transport | Power
| Country | 2030 | 2030 | 2030 | 2030 | 2030 |  | Country | 2040 | 2040 | 2040 | 2040
| AT | 2531.2717 | 5226.3582 | 154.1269 | -8334.7227 | -8580.3522 |  | AT | -878.5873 | -1812.707 | -53.8598 | 413.4304
| BA | -458.1419 | -163.0516 | 0 | 0 | 0 |  | BA | 620.7697 | 333.0848 | 0 | 0
| BE | -3768.2943 | -2084.5348 | 0 | -13332.5227 | -17088.5474 |  | BE | -28171.9858 | 106.8894 | 0 | 2287.0242
| BG | 313.2784 | 2022.0697 | 192.928 | -945.2091 | -1527.303 |  | BG | 78.4129 | 506.1199 | 48.2895 | -904.4638
| CH | -4423.4792 | -6293.1973 | -438.0922 | 295.1391 | 499.0534 |  | CH | -4560.2879 | -6120.3864 | -451.6414 | -13.9104
| CY | 0 | 0 | 0 | 0 | 0 |  | CY | 0 | 0 | 0 | 0
| CZ | -11384.4507 | -16520.7389 | -1129.6844 | 3205.1547 | 10542.9534 |  | CZ | -964.4471 | 1554.8282 | 1299.3161 | 9211.8153
| DE | -132508.5643 | 59907.4869 | 9051.5161 | -4830.2325 | 32201.0602 |  | DE | -76652.4229 | 11218.7067 | 24625.5921 | -7122.3745
| DK | -128.2475 | -786.8588 | -52.9777 | -1296.7754 | -383.8698 |  | DK | -3136.7014 | -647.435 | 204.7373 | -229.4191
| EE | -62.9702 | -47.6561 | -0.52394 | -115.7733 | 22.3358 |  | EE | 0 | 0 | 0 | -54.556
| ES | -6158.0076 | -16580.1254 | -703.3309 | 15754.8906 | 35677.7182 |  | ES | -1730.8153 | -8289.969 | 3771.2629 | 11512.5456
| FI | -0.6789 | -0.33945 | 0.38325 | -1838.3704 | -366.4729 |  | FI | 0 | 0 | 0 | -546.4273
| FR | -21805.9276 | -35167.3986 | 4590.1283 | 10597.8217 | 28641.5387 |  | FR | -42780.2352 | -32407.7593 | 8115.8331 | -10960.95
| GR | -711.003 | 8563.585 | -12.8639 | -8301.0688 | -2670.9674 |  | GR | 3322.3699 | -6542.8317 | 46.5953 | -3214.8373
| HR | -1240.784 | -1679.0321 | 0 | -1674.5664 | 1796.1949 |  | HR | -728.4529 | -266.1156 | 0 | 67.815
| HU | -13160.5478 | -5217.5203 | -72.7253 | -5107.2118 | -10522.95 |  | HU | -16683.4634 | -6170.596 | -86.0099 | -200.75
| IE | -458.5755 | -346.6576 | 0 | -2949.5935 | -4576.1462 |  | IE | 515.5985 | 390.0917 | 0 | -2841.3962
| IT | -68144.4338 | -35906.0638 | -3358.3534 | -41796.6805 | -33583.8317 |  | IT | -32223.5356 | -6760.4384 | 28747.1823 | -4746.7729
| LT | -981.2049 | -1511.4258 | -59.6407 | -99.8181 | 187.6392 |  | LT | -114.2878 | -176.0677 | -6.9789 | 49.1602
| LU | 234.661 | 240.569 | 0 | -210.127 | -355.3056 |  | LU | 111.2993 | 10.9027 | 0 | -1.458
| LV | 407.2814 | -1037.3198 | 162.1669 | -1163.012 | -1345.9494 |  | LV | -566.2889 | -197.6355 | 255.8963 | -1441.8501
| MK | -153.9684 | -633.1814 | -6.5283 | -177.4286 | 534.1416 |  | MK | 376.8009 | 1757.8048 | 4.0338 | 1341.01
| MT | 0 | 0 | 0 | 0 | 0 |  | MT | 0 | 0 | 0 | 0
| NL | 1179.8729 | 3889.6907 | -287.3813 | -21752.2297 | -14661.0269 |  | NL | -15861.7368 | -13403.9785 | 134.897 | -10719.766
| PL | -1961.2992 | -2398.4201 | 0 | -274.6099 | 1085.1473 |  | PL | -3130.9392 | 1357.1317 | 0 | 22673.9564
| PT | 13358.8854 | 16234.4002 | 88.5467 | -9263.5841 | -13516.5155 |  | PT | 530.1001 | 1219.2301 | 6.65 | -597.3513
| RO | 639.9214 | 523.2635 | 0 | -2678.8864 | -1684.3288 |  | RO | 1059.8146 | 866.1952 | 0 | 889.9864
| RS | 1339.4845 | 2344.0978 | 14.003 | 1142.2749 | 2040.1106 |  | RS | 0 | 0 | 0 | 128.705
| SE | 54.911 | 244.8033 | 4.7343 | 14.0525 | 23.7615 |  | SE | 41.1261 | 199.461 | 2.714 | -14.0525
| SI | 7.4679 | 155.4681 | 15.33 | -225.9307 | 242.4565 |  | SI | 0 | 0 | 0 | 113.2549
| SK | -3433.615 | -3095.1606 | -75.7471 | 2118.5643 | 6137.798 |  | SK | -821.7134 | -743.9674 | -18.4569 | -1266.261
| UK | -23738.7807 | -18449.6816 | -997.5956 | -54589.2812 | -83727.2263 |  | UK | -98628.9926 | -50440.8616 | 1727.9088 | 84165.8994
Global Ambition Scenario: Gas demand and Hydrogen (Year Differences)
| Natural Gas | [6 empty] | Natural Gas | [5 empty] | Hydrogen |  |  |  | Hydrogen
| GWh/y | R&C | Industrial | Transport | Power (GBC) | Power (CBG) |  | GWh/y | R&C | Industrial | Transport | Power |  | GWh/y | R&C | Industrial | Transport | GWh/y | R&C | Industrial | Transport
| Country | 2030 | 2030 | 2030 | 2030 | 2030 |  | Country | 2040 | 2040 | 2040 | 2040 |  | Country | 2030 | 2030 | 2030 | Country | 2040 | 2040 | 2040
| AT | -5458.955 | -3842.52 | 1730.975 | -16896.1362 | -10968.2801 |  | AT | -8461 | -17857 | -3938 | -418.0805 |  | AT | 0 | 6153 | 319 | AT | 0 | 19359 | 3666
| BA | -213.4885 | -71.2115 | 0 | 0 | 0 |  | BA | 773.8 | 412.45 | 0 | 0 |  | BA | 0 | 0 | 0 | BA | 0 | 0 | 0
| BE | -26625.19 | 18988.19 | 12624 | -33602.8093 | -27736.641 |  | BE | -4472 | -30188 | -2636 | -3058.7994 |  | BE | 0 | 11466 | 75 | BE | 0 | 16997 | 4018
| BG | 4680.7185 | -4189.2715 | 605.903 | -9949.088 | -9872.7873 |  | BG | -794 | -4991 | -1285 | 1621.835 |  | BG | 0 | 4781 | 495 | BG | 0 | 4465 | 2556
| CH | -4854.5 | -6898.5 | -1277.5 | 554.1404 | 554.1404 |  | CH | -5548 | -7446 | -1460 | -42.8172 |  | CH | 0 | 0 | 0 | CH | 0 | 0 | 0
| CY | 0 | 0 | 0 | 0 | 0 |  | CY | 0 | 0 | 0 | 0 |  | CY | 0 | 0 | 0 | CY | 0 | 0 | 0
| CZ | -3708.4 | -14322.3 | -2596.3 | -7674.8607 | -2165.9056 |  | CZ | -4361.75 | -15520.95 | 890 | 442.5008 |  | CZ | 0 | 13950 | 910 | CZ | 0 | 12590 | 4950
| DE | -90761.236 | -50148.322 | 71673.358 | -11799.8534 | 31607.1834 |  | DE | -55324 | -122826 | 27278 | -29658.0706 |  | DE | 0 | 109286 | 9826 | DE | 0 | 88975 | 68641
| DK | 3642.095 | -3690.191 | 1273.746 | 1090.5319 | 3035.5421 |  | DK | -5849 | -553 | 1690 | -1229.0334 |  | DK | 0 | 617 | 0 | DK | 0 | 355 | 6344
| EE | -984.2225 | -707.558 | 822.8305 | 669.8831 | 904.397 |  | EE | -492.75 | -617.4 | -7.25 | -93.2655 |  | EE | 0 | 310 | 110 | EE | 0 | 340 | 500
| ES | 31815.444 | -17703.7865 | 12964.4425 | 10977.5072 | 20695.3895 |  | ES | -15330 | -66180.4 | 10779.65 | -52625.7869 |  | ES | 0 | 18160 | 2630 | ES | 0 | 19840 | 9810
| FI | 7043.77 | -2170.715 | 4163.695 | -3048.5336 | -100.0988 |  | FI | -2160.8 | -9759.95 | 59.4 | -1684.8529 |  | FI | 0 | 3050 | 670 | FI | 0 | 5150 | 3430
| FR | 8280.815 | -54336.14 | 40685.825 | -27186.9279 | -15658.3412 |  | FR | -48366 | -30599 | 48043 | -7975.3938 |  | FR | 0 | 0 | 0 | FR | 0 | 14823 | 2219
| GR | 2692.7435 | -251.9725 | 10644.179 | -38757.4392 | -26536.5948 |  | GR | -447 | -4172 | -3193 | -6292.5943 |  | GR | 0 | 3747 | 1098 | GR | 0 | 3111 | 7026
| HR | -2887.9895 | -7335.5605 | 1439 | -7541.1733 | -2565.1146 |  | HR | -879.65 | -2890.3 | 370.25 | -32.3793 |  | HR | 0 | 2460 | 240 | HR | 0 | 2080 | 1400
| HU | -36314.288 | -5077.9705 | 3251.9585 | -17985.3278 | -20014.4882 |  | HU | -8500.85 | -10259.55 | 699.4 | 168.4196 |  | HU | 0 | 8950 | 640 | HU | 0 | 7460 | 3520
| IE | -2149.2405 | -2797.2595 | 1900 | -12458.4315 | -12016.1216 |  | IE | -71.55 | -3250 | 760 | -5888.0664 |  | IE | 620 | 3800 | 470 | IE | -100 | 4590 | 2630
| IT | -21703.849 | -11956.513 | 44525.912 | -79348.3116 | -39465.9942 |  | IT | -51370.1 | -54078.85 | 69350 | -52156.5009 |  | IT | 0 | 24200 | 0 | IT | 0 | 44410 | 0
| LT | -2697.715 | -5782.015 | 646.88 | 1316.9657 | 1700.2157 |  | LT | -1810.4 | -3982.25 | 20.7 | 842.8377 |  | LT | 0 | 1690 | 270 | LT | 0 | 1190 | 1140
| LU | -555.019 | -1091.231 | 400.85 | -382.9242 | -382.9242 |  | LU | -29.2 | -1007.9 | 100.85 | -364.1248 |  | LU | 0 | 460 | 70 | LU | 0 | 840 | 370
| LV | 748.98 | -929.98 | 1690.7 | -5354.0201 | -4686.7101 |  | LV | -1339.55 | -830.55 | -79.25 | 618.7528 |  | LV | 0 | 400 | 200 | LV | 0 | 440 | 1010
| MK | 2.555 | 106.4705 | -13.8517 | -417.5009 | 479.4423 |  | MK | 76.65 | 353.174 | 2.1535 | -2460.0965 |  | MK | 0 | 0 | 0 | MK | 0 | 0 | 0
| MT | 0 | 0 | 0 | 0 | 0 |  | MT | 0 | 0 | 0 | 0 |  | MT | 0 | 0 | 0 | MT | 0 | 0 | 0
| NL | 12464.604 | -71151.391 | 8961.737 | -25075.5073 | -1290.5438 |  | NL | -32982.35 | -36762.3 | 1899.65 | -34949.2841 |  | NL | 0 | 11250 | 2570 | NL | 20430 | 11570 | 12120
| PL | -15029.459 | 11632.359 | 8948.45 | 61144.6485 | 62810.7644 |  | PL | -938.05 | -3490 | -8948.45 | 5451.2235 |  | PL | 0 | 3200 | 4020 | PL | 0 | 3490 | 15790
| PT | 7713.093 | -6748.3555 | 3417.6905 | -14410.0634 | -12101.0709 |  | PT | 120.45 | -4561.5 | 892 | -1811.8991 |  | PT | 0 | 3850 | 860 | PT | 0 | 3430 | 4510
| RO | -20722.145 | -14217.805 | 5950.1 | -11376.4842 | -8316.8879 |  | RO | -4540.6 | -11658.55 | 1109.3 | -2466.8213 |  | RO | 0 | 11350 | 890 | RO | 0 | 11560 | 5030
| RS | 1440.144 | 2520.252 | 40.004 | -814.1659 | -697.3621 |  | RS | 0 | 0 | 0 | -264.375 |  | RS | 0 | 0 | 0 | RS | 0 | 0 | 0
| SE | 6151.0165 | -1804.939 | 7282.1225 | -3979.7143 | -3979.7143 |  | SE | -3288.65 | -2669.45 | 60.25 | 241.9494 |  | SE | 0 | 2050 | 1170 | SE | 0 | 1600 | 6090
| SI | 26.28 | -4257.43 | 0 | 1052.3394 | 1723.8284 |  | SI | 87.6 | -1389.9 | 2780.5 | -267.5545 |  | SI | 0 | 1490 | 2360 | SI | 0 | 1660 | -140
| SK | -12832.305 | -4020.83 | 1098.685 | -1769.8452 | 978.0026 |  | SK | -3730.3 | -8482.95 | 239.7 | 555.5658 |  | SK | 0 | 8130 | 350 | SK | 0 | 8180 | 1870
| UK | -33443.84 | -65490.8585 | 27692.7985 | -15931.8153 | -6707.8522 |  | UK | -84577.8 | 5670 | 11100 | 29406.6674 |  | UK | 150 | 2010 | 6480 | UK | 0 | 1450 | 38710
Distributed Energy Scenario: Gas demand and Hydrogen (Year Differences)
| Natural Gas | [6 empty] | Natural Gas | [5 empty] | Hydrogen |  |  |  | Hydrogen
| GWh/y | R&C | Industrial | Transport | Power (GBC) | Power (CBG) |  | GWh/y | R&C | Industrial | Transport | Power |  | GWh/y | R&C | Industrial | Transport | GWh/y | R&C | Industrial | Transport
| Country | 2030 | 2030 | 2030 | 2030 | 2030 |  | Country | 2040 | 2040 | 2040 | 2040 |  | Country | 2030 | 2030 | 2030 | Country | 2040 | 2040 | 2040
| AT | -5385.955 | -3842.52 | 1886.975 | -10409.5125 | -4481.6563 |  | AT | -8402 | -17857 | -2631 | -4194.5055 |  | AT | 0 | 6153 | 319 | AT | 0 | 19359 | 3163
| BA | -213.4885 | -71.2115 | 0 | 0 | 0 |  | BA | 773.8 | 412.45 | 0 | 0 |  | BA | 0 | 0 | 0 | BA | 0 | 0 | 0
| BE | -34534.19 | -879.81 | 3025 | -14813.2275 | -8947.0592 |  | BE | -17017 | -19389 | -165 | -11249.0263 |  | BE | 0 | 7960 | 371 | BE | 0 | 13083 | 4832
| BG | 5030.7185 | -2666.2715 | 707.903 | -9842.7762 | -9766.4756 |  | BG | -1155 | -6294 | -2316 | 3073.2734 |  | BG | 0 | 2237 | 710 | BG | 0 | 7340 | 1562
| CH | -4854.5 | -6898.5 | -1277.5 | 554.1404 | 554.1404 |  | CH | -5548 | -7446 | -1460 | -42.8172 |  | CH | 0 | 0 | 0 | CH | 0 | 0 | 0
| CY | 0 | 0 | 0 | 0 | 0 |  | CY | 0 | 0 | 0 | 0 |  | CY | 0 | 0 | 0 | CY | 0 | 0 | 0
| CZ | -8197.9 | -9873.7 | -5915.5 | -4074.4352 | 1434.5198 |  | CZ | -7880.35 | -20150.55 | 6149.1 | -1349.0219 |  | CZ | 0 | 6450 | 1280 | CZ | 0 | 21220 | 3690
| DE | -177670.236 | -16358.322 | 25451.358 | 12641.4141 | 56048.4509 |  | DE | -100037 | -171321 | 10298 | -25903.0597 |  | DE | 0 | 50963 | 14639 | DE | 0 | 125241 | 42897
| DK | 3824.095 | -3689.191 | 845.746 | 3251.9661 | 5196.9763 |  | DK | -5874 | -554 | 2213 | -1520.1085 |  | DK | 0 | 617 | 0 | DK | 0 | 355 | 746
| EE | -856.4725 | -937.058 | 403.0805 | 669.8831 | 904.397 |  | EE | -810.3 | 130.7 | -246.7 | -93.2655 |  | EE | 0 | 430 | 110 | EE | 0 | 490 | 400
| ES | 31815.644 | -55158.1365 | 11295.3425 | 16516.7936 | 26234.6759 |  | ES | -14846 | -49743 | 6151 | -56729.4161 |  | ES | 0 | 16439 | 0 | ES | 0 | 19081 | 2164
| FI | 5894.02 | -3669.715 | 1951.795 | -2788.4891 | 159.9457 |  | FI | -2368.85 | -8273.2 | -1188.85 | -1572.8296 |  | FI | 0 | 4330 | 670 | FI | 0 | 4010 | 2470
| FR | -30003.185 | -70075.14 | 9554.825 | -18780.2661 | -7251.6794 |  | FR | -66258 | -26094 | 6708 | -17690.5321 |  | FR | 0 | 0 | 4954 | FR | 0 | 8085 | 24723
| GR | -1489.2565 | 623.0275 | 16753.179 | -24082.1462 | -11861.3018 |  | GR | -4595 | -4833 | -11387 | -11238.0975 |  | GR | 0 | 1698 | 1637 | GR | 0 | 5481 | 5911
| HR | -3590.3395 | -8141.3105 | 1194 | -5829.5921 | -853.5334 |  | HR | -1966 | -2969 | -141 | -1484.8206 |  | HR | 0 | 1082 | 306 | HR | 0 | 3665 | 999
| HU | -35815.988 | -4055.8705 | 1902.7085 | -16315.5315 | -18344.6919 |  | HU | -11434 | -11494 | -88 | -859.7014 |  | HU | 0 | 4131 | 845 | HU | 0 | 13745 | 2438
| IE | -482.3905 | 624.7405 | 5920 | -13435.9737 | -12993.6637 |  | IE | -3580 | 219 | -3771 | -4882.6596 |  | IE | 1454 | 1517 | 406 | IE | -78 | 186 | 1265
| IT | -31974.949 | -13148.613 | 8296.012 | -32007.7494 | 7874.568 |  | IT | -51888.4 | -66388.6 | 50490.45 | -51045.1208 |  | IT | 0 | 24100 | 0 | IT | 0 | 34400 | 0
| LT | -3276.565 | -6963.465 | 540.53 | 2725.8608 | 3109.1108 |  | LT | -1541 | -4702 | -1444 | -219.9298 |  | LT | 0 | 2481 | 271 | LT | 0 | 1871 | 941
| LU | -1577.019 | -1102.181 | 191.05 | -382.9242 | -382.9242 |  | LU | -810.3 | -1420.45 | 108.8 | -364.1248 |  | LU | 0 | 460 | 90 | LU | 0 | 1300 | 300
| LV | 661.63 | -1373.58 | 3694 | -761.8345 | -94.5246 |  | LV | -1407 | -987 | -2068 | -3973.4328 |  | LV | 0 | 552 | 204 | LV | 0 | 651 | 1900
| MK | 2.555 | 106.4705 | -13.8517 | 159.3155 | 1056.2587 |  | MK | 76.65 | 353.174 | 2.1535 | -3036.9128 |  | MK | 0 | 0 | 0 | MK | 0 | 0 | 0
| MT | 0 | 0 | 0 | 0 | 0 |  | MT | 0 | 0 | 0 | 0 |  | MT | 0 | 0 | 0 | MT | 0 | 0 | 0
| NL | -6763.046 | -58966.491 | 10797.237 | -6764.9906 | 17019.9728 |  | NL | -34463 | -49267 | -9140 | -41465.164 |  | NL | 0 | 2491 | 1428 | NL | 2303 | 36532 | 7960
| PL | -6327.009 | -11212.091 | 24982 | 86291.2999 | 87957.4158 |  | PL | -12147 | -1502 | -7826 | -7913.4032 |  | PL | 0 | 3196 | 4021 | PL | 0 | 5161 | 14107
| PT | 6118.393 | -1643.6555 | 8536.9905 | -13919.3474 | -11610.3549 |  | PT | -2201 | -7542 | -5339 | -1272.7233 |  | PT | 0 | 2645 | 1360 | PT | 0 | 8522 | 4108
| RO | -23601.995 | -11587.355 | 2608.7 | -1993.1808 | 1066.4155 |  | RO | -8949.8 | -15238.45 | 1349.7 | -8605.0854 |  | RO | 0 | 5190 | 1180 | RO | 0 | 16870 | 3680
| RS | 1440.144 | 2520.252 | 40.004 | -528.4553 | -411.6515 |  | RS | 0 | 0 | 0 | -343.6843 |  | RS | 0 | 0 | 0 | RS | 0 | 0 | 0
| SE | 3918.6665 | -3784.589 | 3492.3725 | -3573.8232 | -3573.8232 |  | SE | -2921 | -2200 | -2277 | 67.9686 |  | SE | 0 | 1778 | 1174 | SE | 0 | 1147 | 4293
| SI | -805.92 | -3737.53 | 810.55 | 1270.4292 | 1941.9182 |  | SI | -438 | -1991.5 | 887.9 | -243.4439 |  | SI | 0 | 700 | 310 | SI | 0 | 2320 | 1470
| SK | -13480.805 | -4025.53 | -320.165 | -483.0193 | 2264.8285 |  | SK | -4600 | -10554 | 316 | 324.0476 |  | SK | 0 | 3755 | 516 | SK | 0 | 12329 | 1340
| UK | -48656.09 | -77110.8585 | -1493.2015 | 68444.9766 | 77668.9396 |  | UK | -111371 | -10910 | 213 | -52626.3645 |  | UK | 0 | 4740 | 8517 | UK | 0 | 3320 | 27426

## Year Differences Coal & Oil
National Trends Scenario: Coal & Oil demand (Year Differences)
| Oil | [5 empty] | Coal | [5 empty] | Oil | [6 empty] | Coal | [5 empty] | Oil | [5 empty] | Coal | [5 empty] | Oil |  |  |  |  | Coal
| GWh/y | R&C | Industrial | Transport | Power |  | GWh/y | R&C | Industrial | Transport | Power |  | GWh/y | R&C | Industrial | Transport | Power (GBC) | Power (CBG) |  | GWh/y | R&C | Industrial | Transport | Power (GBC) | Power (CBG) | GWh/y | R&C | Industrial | Transport | Power (GBC) | Power (CBG) | GWh/y | R&C | Industrial | Transport | Power (GBC) | Power (CBG) | GWh/y | R&C | Industrial | Transport | Power | GWh/y | R&C | Industrial | Transport | Power
| Country | 2020 | 2020 | 2020 | 2020 |  | Country | 2020 | 2020 | 2020 | 2020 |  | Country | 2025 | 2025 | 2025 | 2025 | 2025 |  | Country | 2025 | 2025 | 2025 | 2025 | 2025 | Country | 2030 | 2030 | 2030 | 2030 | 2030 | Country | 2030 | 2030 | 2030 | 2030 | 2030 | Country | 2040 | 2040 | 2040 | 2040 | Country | 2040 | 2040 | 2040 | 2040
| AT | -5082.464 | 5929.16 | -9628.88 | -865.9243 |  | AT | 35.852 | -3340.932 | 0 | -9580.07 |  | AT | -5082.464 | 5929.16 | -9628.88 | -865.9243 | -865.9243 |  | AT | 35.852 | -3340.932 | 0 | -9580.07 | -10499.67 | AT | -5319 | -4082 | -11826 | 0 | 0 | AT | -370 | -2388 | 0 | -919.6 | 0 | AT | -12 | -7782 | -22810 | 0 | AT | 0 | -4634 | 0 | 0
| BA | -502.684 | -651.832 | -6612.228 | -238.8757 |  | BA | -1066.132 | -1850.54 | 0 | -35170.7525 |  | BA | -502.684 | -651.832 | -6612.228 | -238.8757 | -238.8757 |  | BA | -1066.132 | -1850.54 | 0 | -35170.7525 | -11394.3525 | BA | 0 | 0 | 0 | 0 | 0 | BA | 0 | 0 | 0 | 8605.4917 | -15170.9083 | BA | 0 | 0 | 0 | 0 | BA | 0 | 0 | 0 | -26260.8333
| BE | -10497.46 | 21555.124 | -31586.5 | -149.2973 |  | BE | -336.352 | -4201.192 | 0 | -7623.12 |  | BE | -10497.46 | 21555.124 | -31586.5 | -149.2973 | -149.2973 |  | BE | -336.352 | -4201.192 | 0 | -7623.12 | -7623.12 | BE | -10591 | -17981 | -21626 | 0 | 0 | BE | -410 | -2781 | 0 | 11100 | 11100 | BE | -9568 | -28245 | -18527 | 0 | BE | 0 | -4634 | 0 | 1857.5
| BG | -178.012 | 1330.484 | -7445.376 | -2956.0865 |  | BG | -186.46 | -438.184 | 0 | -94477.945 |  | BG | -178.012 | 1330.484 | -7445.376 | -2956.0865 | -2956.0865 |  | BG | -186.46 | -438.184 | 0 | -94477.945 | -46600.52 | BG | -181 | -1100 | -6250 | 0 | 0 | BG | -802 | -335 | 0 | 15661.0167 | -32216.4083 | BG | -159 | -2037 | -11389 | 0 | BG | -648 | -620 | 0 | -23641.6667
| CH | 0 | 0 | 0 | 0 |  | CH | 0 | 0 | 0 | 0 |  | CH | 0 | 0 | 0 | 0 | 0 |  | CH | 0 | 0 | 0 | 0 | 0 | CH | 0 | 0 | 0 | 0 | 0 | CH | 0 | 0 | 0 | 0 | 0 | CH | 0 | 0 | 0 | 0 | CH | 0 | 0 | 0 | 0
| CY | -1900.256 | -1833.968 | -1101.4856 | -31710.7459 |  | CY | 0 | -44.192 | 0 | 0 |  | CY | 0 | 0 | 0 | 0 | 0 |  | CY | 0 | 0 | 0 | 0 | 0 | CY | 0 | 0 | 0 | 0 | 0 | CY | 0 | 0 | 0 | 0 | 0 | CY | 0 | 0 | 0 | 0 | CY | 0 | 0 | 0 | 0
| CZ | -209.016 | 9888.456 | -16054.136 | -761.4162 |  | CZ | 1208.62 | -3779.576 | -5.524 | -177468.875 |  | CZ | -209.016 | 9888.456 | -16054.136 | -761.4162 | -761.4162 |  | CZ | 1208.62 | -3779.576 | -5.524 | -177468.875 | -101989.325 | CZ | -260 | -5230 | -9480 | 0 | 0 | CZ | -6430 | -2680 | 0 | 23235.95 | -52243.6 | CZ | -250 | -9710 | -24010 | 0 | CZ | -6980 | -4940 | 0 | -34182.5
| DE | -59493.724 | 66680.324 | -120400.02 | -6614.6865 |  | DE | 6546.588 | -24078.32 | 0 | -878313.7025 |  | DE | -59493.724 | 66680.324 | -120400.02 | -6614.6865 | -7284.9027 |  | DE | 6546.588 | -24078.32 | 0 | -878313.7025 | -827276.0775 | DE | -50803 | -38003 | -89832 | -1071.4054 | -401.1892 | DE | -9618 | -16790 | 0 | -59944.9417 | -110982.5667 | DE | -43662 | -70638 | -237589 | -3229.7297 | DE | -13562 | -30922 | 0 | -140000.8333
| DK | -843.924 | 1757.104 | -7245.276 | -160464.7351 |  | DK | 1275 | -145.784 | 0 | -23275.215 |  | DK | -843.924 | 1757.104 | -7245.276 | -160464.7351 | -160464.7351 |  | DK | 1275 | -145.784 | 0 | -23275.215 | -23024.09 | DK | -1065 | -1760 | -5145 | 4138.7387 | 4138.7387 | DK | -2550 | -206 | 0 | 1096.7833 | 845.6583 | DK | -1057 | -3444 | -22768 | 309.9099 | DK | 0 | -398 | 0 | 885
| EE | 433.8 | 647.556 | -1807.124 | -282.6349 |  | EE | -29.192 | -67.816 | 0 | -36278.87 |  | EE | 433.8 | 647.556 | -1807.124 | -282.6349 | -72.2084 |  | EE | -29.192 | -67.816 | 0 | -36278.87 | -36278.87 | EE | -220 | -460 | -1230 | 8228.5706 | 8018.1441 | EE | -30 | -50 | 0 | 0 | 0 | EE | -100 | -890 | -3140 | -5479.2793 | EE | 0 | -100 | 0 | 0
| ES | -10521.468 | 17785.208 | -42990.664 | -58300.5946 |  | ES | 2121.028 | -2819.168 | 0 | -190357.04 |  | ES | -10521.468 | 17785.208 | -42990.664 | -58300.5946 | -58300.5946 |  | ES | 2121.028 | -2819.168 | 0 | -190357.04 | -190357.04 | ES | -11430 | -14720 | -19220 | 0 | 0 | ES | 1490 | -2020 | 0 | 0 | 0 | ES | -4860 | -28490 | -177270 | 0 | ES | -2350 | -3900 | 0 | 0
| FI | -2111.932 | 4646.076 | -9498.364 | -232978.4324 |  | FI | 1451.332 | -1149.552 | 0 | -36631.1675 |  | FI | -2111.932 | 4646.076 | -9498.364 | -232978.4324 | -232978.4324 |  | FI | 1451.332 | -1149.552 | 0 | -36631.1675 | -36629.1175 | FI | -2880 | -5980 | -6240 | 0 | 0 | FI | -2980 | -1090 | 0 | 10915.5083 | 10913.4583 | FI | 0 | -11050 | -18870 | 0 | FI | 0 | -1990 | 0 | -2628.3333
| FR | -26133.864 | 51687.34 | -79327.848 | -10256.5693 |  | FR | 1507.84 | -10615.448 | 0 | -36416.97 |  | FR | -26133.864 | 51687.34 | -79327.848 | -10256.5693 | -10256.8793 |  | FR | 1507.84 | -10615.448 | 0 | -36416.97 | -36416.97 | FR | -23978 | -35035 | -52489 | -0.31 | 0 | FR | 75 | -6893 | 0 | 0 | 0 | FR | -20882 | -56561 | -258318 | 0 | FR | -4085 | -11337 | 0 | 0
| GR | -4043.636 | -1272.488 | -9402.272 | -19184.7027 |  | GR | -7.62 | -543.096 | 0 | -78635.2925 |  | GR | -4043.636 | -1272.488 | -9402.272 | -19184.7027 | -19184.7027 |  | GR | -7.62 | -543.096 | 0 | -78635.2925 | -38804.4675 | GR | -5776 | -2659 | -10542 | 0 | 0 | GR | -24 | -385 | 0 | 20250.7917 | -19580.0333 | GR | -5422 | -4898 | -33152 | 0 | GR | -16 | -705 | 0 | -36516.6667
| HR | -490.76 | 478.652 | -5949.456 | -821.1351 |  | HR | -7.096 | -197.684 | 0 | -7886.625 |  | HR | -490.76 | 478.652 | -5949.456 | -821.1351 | -821.1351 |  | HR | -7.096 | -197.684 | 0 | -7886.625 | -8546.2 | HR | -600 | -1020 | -3600 | 0 | 0 | HR | -20 | -140 | 0 | -1074.95 | -415.375 | HR | -840 | -1870 | -7650 | 0 | HR | -10 | -250 | 0 | 0
| HU | -364.168 | 5578.004 | -10736.468 | -283.6649 |  | HU | -119.212 | -846.98 | 0 | -23463.19 |  | HU | -364.168 | 5578.004 | -10736.468 | -283.6649 | -283.6649 |  | HU | -119.212 | -846.98 | 0 | -23463.19 | -11701.965 | HU | -310 | -4240 | -6820 | 0 | 0 | HU | -450 | -600 | 0 | 98.3333 | -11662.8917 | HU | -420 | -7870 | -17090 | 0 | HU | -560 | -1090 | 0 | -98.3333
| IE | -3977.136 | 457.084 | -13212.004 | -1343.2657 |  | IE | -1233.66 | -254.452 | 0 | -23453.37 |  | IE | -3977.136 | 457.084 | -13212.004 | -1343.2657 | -1344.0857 |  | IE | -1233.66 | -254.452 | 0 | -23453.37 | -23432.72 | IE | -3770 | -1530 | -7570 | -0.82 | 0 | IE | -1730 | -180 | 0 | -670.3667 | -691.0167 | IE | -4450 | -2880 | -14430 | 0 | IE | -940 | -350 | 0 | -5535.8333
| IT | -1660.508 | 25077.48 | -63454.196 | -78515.4486 |  | IT | 90 | -9606.03 | 0 | -148518.8275 |  | IT | -1660.508 | 25077.48 | -63454.196 | -78515.4486 | -78515.4486 |  | IT | 90 | -9606.03 | 0 | -148518.8275 | -139640.4025 | IT | -3130 | -19300 | -51550 | 0 | 0 | IT | -150 | 8798.54 | 0 | -17802.725 | -26681.15 | IT | -10580 | -35290 | -148600 | 0 | IT | -29.9452 | -4740 | 0 | 0
| LT | -161.2 | 751.42 | -3728.24 | -358.3135 |  | LT | -366.876 | -218.688 | 0 | 0 |  | LT | -161.2 | 751.42 | -3728.24 | -358.3135 | -358.3135 |  | LT | -366.876 | -218.688 | 0 | 0 | 0 | LT | -230 | -420 | -2580 | 0 | 0 | LT | -360 | -170 | 0 | 0 | 0 | LT | 0 | -810 | -7520 | 0 | LT | 0 | -330 | 0 | 0
| LU | -592.484 | 173.188 | -10227.42 | -14.9297 |  | LU | -0.524 | -118.82 | 0 | 0 |  | LU | -592.484 | 173.188 | -10227.42 | -14.9297 | -14.9297 |  | LU | -0.524 | -118.82 | 0 | 0 | 0 | LU | -610 | -110 | -6550 | 0 | 0 | LU | 0 | -80 | 0 | 0 | 0 | LU | -1390 | -210 | -2000 | 0 | LU | -10 | -150 | 0 | 0
| LV | -461.832 | 785.656 | -1683.58 | 0 |  | LV | -66.004 | -59.672 | 0 | -41.43 |  | LV | -461.832 | 785.656 | -1683.58 | 0 | 0 |  | LV | -66.004 | -59.672 | 0 | -41.43 | -41.43 | LV | -380 | -460 | -1240 | 0 | 0 | LV | -100 | -40 | 0 | 0 | 0 | LV | 0 | -890 | -5620 | 0 | LV | 0 | -80 | 0 | 0
| MK | -475.064 | -1104.8 | -3910.992 | -641.9784 |  | MK | -11.048 | -629.736 | 0 | -6385.5175 |  | MK | -475.064 | -1104.8 | -3910.992 | -641.9784 | -641.9784 |  | MK | -11.048 | -629.736 | 0 | -6385.5175 | -10637.7425 | MK | 0 | 0 | 0 | 0 | 0 | MK | 0 | 0 | 0 | -4545.525 | -293.3 | MK | 0 | 0 | 0 | 0 | MK | 0 | 0 | 0 | -10662.5
| MT | -359.06 | -66.288 | -1972.068 | -4568.4973 |  | MT | 0 | 0 | 0 | 0 |  | MT | -359.06 | -66.288 | -1972.068 | -4568.4973 | -4568.4973 |  | MT | 0 | 0 | 0 | 0 | 0 | MT | 0 | 0 | 0 | 0 | 0 | MT | 0 | 0 | 0 | 0 | 0 | MT | 0 | 0 | 0 | 0 | MT | 0 | 0 | 0 | 0
| NL | -849.472 | 32027.716 | -30776.336 | -6151.0486 |  | NL | 133.952 | -4122.72 | 0 | -127562.97 |  | NL | -849.472 | 32027.716 | -30776.336 | -6151.0486 | -6151.0486 |  | NL | 133.952 | -4122.72 | 0 | -127562.97 | -127562.97 | NL | -820 | -26600 | -23010 | 0 | 0 | NL | -290 | -3160 | 0 | 48901.6667 | 48901.6667 | NL | 0 | -41480 | -42940 | 0 | NL | 0 | -4890 | 0 | -34644.1667
| PL | -798.604 | 19214.292 | -17898.148 | -2179.7405 |  | PL | 3047.956 | -5372.912 | 0 | -416996.2425 |  | PL | -798.604 | 19214.292 | -17898.148 | -2179.7405 | -2179.7405 |  | PL | 3047.956 | -5372.912 | 0 | -416996.2425 | -401034.2925 | PL | -1690 | -9710 | -7990 | 0 | 0 | PL | -26740 | -8120 | 0 | -19811.9083 | -35773.8583 | PL | -6830 | -18740 | -84130 | 0 | PL | -35800 | -15860 | 0 | -126077.5
| PT | -1684.18 | 4897.744 | -13830.812 | -4344.5514 |  | PT | 0 | -32.86 | 0 | -52132.75 |  | PT | -1684.18 | 4897.744 | -13830.812 | -4344.5514 | -4344.5514 |  | PT | 0 | -32.86 | 0 | -52132.75 | -52132.75 | PT | -1690 | -4230 | -7000 | 0 | 0 | PT | 0 | -20 | 0 | 0 | 0 | PT | -2530 | -7840 | -26870 | 0 | PT | 0 | -40 | 0 | 0
| RO | -950.932 | 2314.976 | -12142.884 | -3209.8919 |  | RO | -514.4615 | -1826.404 | 0 | -73519.48 |  | RO | -950.932 | 2314.976 | -12142.884 | -3209.8919 | -3209.8919 |  | RO | -514.4615 | -1826.404 | 0 | -73519.48 | -17565.355 | RO | -1030 | -3780 | -7730 | 0 | 0 | RO | 1790.411 | -1330 | 0 | 20216.1 | -35738.025 | RO | -1410 | -7000 | -25100 | 0 | RO | -1800 | -2450 | 0 | -21482.5
| RS | -856.22 | -2264.84 | -12942.732 | -14.9297 |  | RS | -1458.336 | -2872.48 | 0 | -70319.55 |  | RS | -856.22 | -2264.84 | -12942.732 | -14.9297 | -14.9297 |  | RS | -1458.336 | -2872.48 | 0 | -70319.55 | -54530.95 | RS | 0 | 0 | 0 | 0 | 0 | RS | 0 | 0 | 0 | 6989.9667 | -8798.6333 | RS | 0 | 0 | 0 | 0 | RS | 0 | 0 | 0 | -21042.5
| SE | -796.872 | 4912.484 | -17003.476 | -1194.3784 |  | SE | 525 | -2597.468 | 0 | -4805.88 |  | SE | -796.872 | 4912.484 | -17003.476 | -1194.3784 | -1194.3784 |  | SE | 525 | -2597.468 | 0 | -4805.88 | -4805.88 | SE | -2030 | -4500 | -10250 | 0 | 0 | SE | -1050 | -1820 | 0 | 0 | 0 | SE | 0 | -8370 | -32240 | 0 | SE | 0 | -3330 | 0 | 0
| SI | -693.336 | 607.884 | -4418.96 | -74.6486 |  | SI | 200 | -93.58 | 0 | -12736.175 |  | SI | -693.336 | 607.884 | -4418.96 | -74.6486 | -74.6486 |  | SI | 200 | -93.58 | 0 | -12736.175 | -4081.475 | SI | -630 | -520 | -3330 | 0 | 0 | SI | -220 | -70 | 0 | 4780.5167 | -3874.1833 | SI | -900 | -990 | -7520 | 0 | SI | -180 | -120 | 0 | -6578.3333
| SK | 108.996 | 2455.832 | -5392.712 | -3508.4865 |  | SK | 132.448 | -2993.36 | 0 | -11891.43 |  | SK | 108.996 | 2455.832 | -5392.712 | -3508.4865 | -3508.4865 |  | SK | 132.448 | -2993.36 | 0 | -11891.43 | -13061.23 | SK | -80 | -1410 | -3520 | 0 | 0 | SK | -1100 | -2090 | 0 | 1553.6 | 2723.4 | SK | -70 | -2600 | -7740 | 0 | SK | -800 | -3840 | 0 | -5663.3333
| UK | -7967.024 | 20884.972 | -122439.24 | -4848.3784 |  | UK | -1075.316 | -9048.22 | -60.764 | -279749.17 |  | UK | -7967.024 | 20884.972 | -122439.24 | -4848.3784 | -4855.9459 |  | UK | -1075.316 | -9048.22 | -60.764 | -279749.17 | -279749.17 | UK | -11230 | -21870 | -92990 | -7.5676 | 0 | UK | -2080 | -7020 | 0 | 44375 | 44375 | UK | -14950 | -38650 | -205540 | 0 | UK | -3050 | -12620 | 0 | -37311.6667
Global Ambition: Coal & Oil demand (Year Differences)
| Oil | [6 empty] | Coal | [6 empty] | Oil | [5 empty] | Coal
| GWh/y | R&C | Industrial | Transport | Power (GBC) | Power (CBG) |  | GWh/y | R&C | Industrial | Transport | Power (GBC) | Power (CBG) |  | GWh/y | R&C | Industrial | Transport | Power |  | GWh/y | R&C | Industrial | Transport | Power
| Country | 2030 | 2030 | 2030 | 2030 | 2030 |  | Country | 2030 | 2030 | 2030 | 2030 | 2030 |  | Country | 2040 | 2040 | 2040 | 2040 |  | Country | 2040 | 2040 | 2040 | 2040
| AT | -5319 | -4082 | -11826 | 0 | 0 |  | AT | -370 | -2388 | 0 | -919.6 | 0 |  | AT | -12 | -7782 | -22810 | 0 |  | AT | 0 | -4634 | 0 | 0
| BA | 0 | 0 | 0 | 0 | 0 |  | BA | 0 | 0 | 0 | 8605.4917 | -15170.9083 |  | BA | 0 | 0 | 0 | 0 |  | BA | 0 | 0 | 0 | -26260.8333
| BE | -10591 | -17981 | -21626 | 0 | 0 |  | BE | -410 | -2781 | 0 | 11100 | 11100 |  | BE | -9568 | -28245 | -18527 | 0 |  | BE | 0 | -4634 | 0 | 1857.5
| BG | -181 | -1100 | -6250 | 0 | 0 |  | BG | -802 | -335 | 0 | 15661.0167 | -32216.4083 |  | BG | -159 | -2037 | -11389 | 0 |  | BG | -648 | -620 | 0 | -23641.6667
| CH | 0 | 0 | 0 | 0 | 0 |  | CH | 0 | 0 | 0 | 0 | 0 |  | CH | 0 | 0 | 0 | 0 |  | CH | 0 | 0 | 0 | 0
| CY | 0 | 0 | 0 | 0 | 0 |  | CY | 0 | 0 | 0 | 0 | 0 |  | CY | 0 | 0 | 0 | 0 |  | CY | 0 | 0 | 0 | 0
| CZ | -260 | -5230 | -9480 | 0 | 0 |  | CZ | -6430 | -2680 | 0 | 23235.95 | -52243.6 |  | CZ | -250 | -9710 | -24010 | 0 |  | CZ | -6980 | -4940 | 0 | -34182.5
| DE | -50803 | -38003 | -89832 | -1071.4054 | -401.1892 |  | DE | -9618 | -16790 | 0 | -59944.9417 | -110982.5667 |  | DE | -43662 | -70638 | -237589 | -3229.7297 |  | DE | -13562 | -30922 | 0 | -140000.8333
| DK | -1065 | -1760 | -5145 | 4138.7387 | 4138.7387 |  | DK | -2550 | -206 | 0 | 1096.7833 | 845.6583 |  | DK | -1057 | -3444 | -22768 | 309.9099 |  | DK | 0 | -398 | 0 | 885
| EE | -220 | -460 | -1230 | 8228.5706 | 8018.1441 |  | EE | -30 | -50 | 0 | 0 | 0 |  | EE | -100 | -890 | -3140 | -5479.2793 |  | EE | 0 | -100 | 0 | 0
| ES | -11430 | -14720 | -19220 | 0 | 0 |  | ES | 1490 | -2020 | 0 | 0 | 0 |  | ES | -4860 | -28490 | -177270 | 0 |  | ES | -2350 | -3900 | 0 | 0
| FI | -2880 | -5980 | -6240 | 0 | 0 |  | FI | -2980 | -1090 | 0 | 10915.5083 | 10913.4583 |  | FI | 0 | -11050 | -18870 | 0 |  | FI | 0 | -1990 | 0 | -2628.3333
| FR | -23978 | -35035 | -52489 | -0.31 | 0 |  | FR | 75 | -6893 | 0 | 0 | 0 |  | FR | -20882 | -56561 | -258318 | 0 |  | FR | -4085 | -11337 | 0 | 0
| GR | -5776 | -2659 | -10542 | 0 | 0 |  | GR | -24 | -385 | 0 | 20250.7917 | -19580.0333 |  | GR | -5422 | -4898 | -33152 | 0 |  | GR | -16 | -705 | 0 | -36516.6667
| HR | -600 | -1020 | -3600 | 0 | 0 |  | HR | -20 | -140 | 0 | -1074.95 | -415.375 |  | HR | -840 | -1870 | -7650 | 0 |  | HR | -10 | -250 | 0 | 0
| HU | -310 | -4240 | -6820 | 0 | 0 |  | HU | -450 | -600 | 0 | 98.3333 | -11662.8917 |  | HU | -420 | -7870 | -17090 | 0 |  | HU | -560 | -1090 | 0 | -98.3333
| IE | -3770 | -1530 | -7570 | -0.82 | 0 |  | IE | -1730 | -180 | 0 | -670.3667 | -691.0167 |  | IE | -4450 | -2880 | -14430 | 0 |  | IE | -940 | -350 | 0 | -5535.8333
| IT | -3130 | -19300 | -51550 | 0 | 0 |  | IT | -150 | 8798.54 | 0 | -17802.725 | -26681.15 |  | IT | -10580 | -35290 | -148600 | 0 |  | IT | -29.9452 | -4740 | 0 | 0
| LT | -230 | -420 | -2580 | 0 | 0 |  | LT | -360 | -170 | 0 | 0 | 0 |  | LT | 0 | -810 | -7520 | 0 |  | LT | 0 | -330 | 0 | 0
| LU | -610 | -110 | -6550 | 0 | 0 |  | LU | 0 | -80 | 0 | 0 | 0 |  | LU | -1390 | -210 | -2000 | 0 |  | LU | -10 | -150 | 0 | 0
| LV | -380 | -460 | -1240 | 0 | 0 |  | LV | -100 | -40 | 0 | 0 | 0 |  | LV | 0 | -890 | -5620 | 0 |  | LV | 0 | -80 | 0 | 0
| MK | 0 | 0 | 0 | 0 | 0 |  | MK | 0 | 0 | 0 | -4545.525 | -293.3 |  | MK | 0 | 0 | 0 | 0 |  | MK | 0 | 0 | 0 | -10662.5
| MT | 0 | 0 | 0 | 0 | 0 |  | MT | 0 | 0 | 0 | 0 | 0 |  | MT | 0 | 0 | 0 | 0 |  | MT | 0 | 0 | 0 | 0
| NL | -820 | -26600 | -23010 | 0 | 0 |  | NL | -290 | -3160 | 0 | 48901.6667 | 48901.6667 |  | NL | 0 | -41480 | -42940 | 0 |  | NL | 0 | -4890 | 0 | -34644.1667
| PL | -1690 | -9710 | -7990 | 0 | 0 |  | PL | -26740 | -8120 | 0 | -19811.9083 | -35773.8583 |  | PL | -6830 | -18740 | -84130 | 0 |  | PL | -35800 | -15860 | 0 | -126077.5
| PT | -1690 | -4230 | -7000 | 0 | 0 |  | PT | 0 | -20 | 0 | 0 | 0 |  | PT | -2530 | -7840 | -26870 | 0 |  | PT | 0 | -40 | 0 | 0
| RO | -1030 | -3780 | -7730 | 0 | 0 |  | RO | 1790.411 | -1330 | 0 | 20216.1 | -35738.025 |  | RO | -1410 | -7000 | -25100 | 0 |  | RO | -1800 | -2450 | 0 | -21482.5
| RS | 0 | 0 | 0 | 0 | 0 |  | RS | 0 | 0 | 0 | 6989.9667 | -8798.6333 |  | RS | 0 | 0 | 0 | 0 |  | RS | 0 | 0 | 0 | -21042.5
| SE | -2030 | -4500 | -10250 | 0 | 0 |  | SE | -1050 | -1820 | 0 | 0 | 0 |  | SE | 0 | -8370 | -32240 | 0 |  | SE | 0 | -3330 | 0 | 0
| SI | -630 | -520 | -3330 | 0 | 0 |  | SI | -220 | -70 | 0 | 4780.5167 | -3874.1833 |  | SI | -900 | -990 | -7520 | 0 |  | SI | -180 | -120 | 0 | -6578.3333
| SK | -80 | -1410 | -3520 | 0 | 0 |  | SK | -1100 | -2090 | 0 | 1553.6 | 2723.4 |  | SK | -70 | -2600 | -7740 | 0 |  | SK | -800 | -3840 | 0 | -5663.3333
| UK | -11230 | -21870 | -92990 | -7.5676 | 0 |  | UK | -2080 | -7020 | 0 | 44375 | 44375 |  | UK | -14950 | -38650 | -205540 | 0 |  | UK | -3050 | -12620 | 0 | -37311.6667
| Oil | [6 empty] | Coal | [6 empty] | Oil | [5 empty] | Coal
| GWh/y | R&C | Industrial | Transport | Power (GBC) | Power (CBG) |  | GWh/y | R&C | Industrial | Transport | Power (GBC) | Power (CBG) |  | GWh/y | R&C | Industrial | Transport | Power |  | GWh/y | R&C | Industrial | Transport | Power
| Country | 2030 | 2030 | 2030 | 2030 | 2030 |  | Country | 2030 | 2030 | 2030 | 2030 | 2030 |  | Country | 2040 | 2040 | 2040 | 2040 |  | Country | 2040 | 2040 | 2040 | 2040
| AT | -5397 | -4082 | -11982 | 0 | 0 |  | AT | -370 | -2388 | 0 | -919.6 | 0 |  | AT | -7 | -7782 | -23300 | 0 |  | AT | 0 | -4634 | 0 | 0
| BA | 0 | 0 | 0 | 0 | 0 |  | BA | 0 | 0 | 0 | -2195.071 | -25971.471 |  | BA | 0 | 0 | 0 | 0 |  | BA | 0 | 0 | 0 | -15430.6604
| BE | -9473 | -17376 | -14838 | 0 | 0 |  | BE | -410 | -2737 | 0 | 11141.0809 | 11141.0809 |  | BE | -14577 | -29973 | 348699 | 0 |  | BE | 0 | -4762 | 0 | 1819.0809
| BG | -176 | -1100 | -6584 | 0 | 0 |  | BG | -850 | -335 | 0 | -6393.6674 | -54271.0924 |  | BG | -230 | -2037 | -11992 | 0 |  | BG | -397 | -620 | 0 | -1579.0195
| CH | 0 | 0 | 0 | 0 | 0 |  | CH | 0 | 0 | 0 | 0 | 0 |  | CH | 0 | 0 | 0 | 0 |  | CH | 0 | 0 | 0 | 0
| CY | 0 | 0 | 0 | 0 | 0 |  | CY | 0 | 0 | 0 | 0 | 0 |  | CY | 0 | 0 | 0 | 0 |  | CY | 0 | 0 | 0 | 0
| CZ | -200 | -5230 | -7810 | 0 | 0 |  | CZ | -6910 | -2680 | 0 | 483.9429 | -74995.6071 |  | CZ | -380 | -9710 | -27480 | 0 |  | CZ | -3400 | -4940 | 0 | -10893.4713
| DE | -52279 | -38518 | -61840 | -1070.2237 | -400.0074 |  | DE | -9114 | -16881 | 0 | -77276.4196 | -128314.0446 |  | DE | -42880 | -69851 | -322756 | -3223.398 |  | DE | -6785 | -30782 | 0 | -122669.3554
| DK | -1047 | -1760 | -4717 | 4322.672 | 4322.672 |  | DK | -2550 | -206 | 0 | 1892.2752 | 1641.1502 |  | DK | -1039 | -3444 | -18187 | 581.4733 |  | DK | 0 | -398 | 0 | 1358.0947
| EE | -220 | -460 | -1300 | 10075.3521 | 9868.4331 |  | EE | -30 | -50 | 0 | 0 | 0 |  | EE | -100 | -890 | -2960 | -7813.1562 |  | EE | 0 | -100 | 0 | 0
| ES | -11426 | -14814 | -19140 | 0 | 0 |  | ES | 1494 | -2037 | 0 | 0 | 0 |  | ES | -5205 | -28367 | -161320 | 0 |  | ES | -2479 | -3874 | 0 | 0
| FI | -2880 | -5980 | -6240 | 0 | 0 |  | FI | -2980 | -1090 | 0 | 13978.6509 | 13976.6009 |  | FI | 0 | -11050 | -18750 | 0 |  | FI | 0 | -1990 | 0 | -4356.2984
| FR | -23730 | -35035 | -44245 | -0.31 | 0 |  | FR | 108 | -6893 | 0 | 0 | 0 |  | FR | -21192 | -56561 | -273291 | 0 |  | FR | -4118 | -11337 | 0 | 0
| GR | -7433 | -2659 | -16868 | 0 | 0 |  | GR | -33 | -385 | 0 | -5337.3569 | -45168.1819 |  | GR | -4959 | -4898 | -30805 | 0 |  | GR | -9 | -705 | 0 | -10928.5181
| HR | -536 | -1018 | -3647 | 0 | 0 |  | HR | -11 | -136 | 0 | -1074.95 | -415.375 |  | HR | -1063 | -1873 | -8202 | 0 |  | HR | -10 | -250 | 0 | 0
| HU | -257 | -4240 | -6262 | 0 | 0 |  | HU | -463 | -598 | 0 | 2201.3881 | -9559.8369 |  | HU | -577 | -7873 | -18524 | 0 |  | HU | -378 | -1094 | 0 | -2201.3881
| IE | -4964 | -1527 | -11561 | -2.2162 | 0 |  | IE | -2010 | -179 | 0 | -887.0195 | -907.6695 |  | IE | -1710 | -2881 | -11849 | 0 |  | IE | -59 | -346 | 0 | -5356.4381
| IT | -3230 | -18840 | -43880 | 0 | 0 |  | IT | -150 | -2580 | 0 | -17802.725 | -26681.15 |  | IT | -13260 | -35930 | -127380 | 0 |  | IT | -10 | -4850 | 0 | 0
| LT | -230 | -423 | -3602 | 0 | 0 |  | LT | -360 | -172 | 0 | 0 | 0 |  | LT | 0 | -807 | -6265 | 0 |  | LT | 0 | -324 | 0 | 0
| LU | -420 | -110 | -7020 | 0 | 0 |  | LU | 0 | -80 | 0 | 0 | 0 |  | LU | -1530 | -210 | -2300 | 0 |  | LU | 0 | -150 | 0 | 0
| LV | -380 | -462 | -4116 | 0 | 0 |  | LV | -100 | -37 | 0 | 0 | 0 |  | LV | 0 | -887 | -5663 | 0 |  | LV | 0 | -79 | 0 | 0
| MK | 0 | 0 | 0 | 0 | 0 |  | MK | 0 | 0 | 0 | -4995.6638 | -743.4388 |  | MK | 0 | 0 | 0 | 0 |  | MK | 0 | 0 | 0 | -10212.3612
| MT | 0 | 0 | 0 | 0 | 0 |  | MT | 0 | 0 | 0 | 0 | 0 |  | MT | 0 | 0 | 0 | 0 |  | MT | 0 | 0 | 0 | 0
| NL | -810 | -20784 | -37043 | 0 | 0 |  | NL | -280 | -3906 | 0 | 53937.4119 | 53937.4119 |  | NL | 0 | -48748 | -34304 | 0 |  | NL | 0 | -4369 | 0 | -25615.7713
| PL | -2817 | -9713 | -26303 | 0 | 0 |  | PL | -35578 | -8120 | 0 | -46844.1468 | -62806.0968 |  | PL | -5818 | -18743 | -64666 | 0 |  | PL | -28378 | -15857 | 0 | -114736.278
| PT | -2329 | -4228 | -12882 | 0 | 0 |  | PT | 0 | -22 | 0 | 0 | 0 |  | PT | -2413 | -7833 | -25582 | 0 |  | PT | 0 | -41 | 0 | 0
| RO | -860 | -3780 | -5380 | 0 | 0 |  | RO | -2090 | -1330 | 0 | 766.0985 | -55188.0265 |  | RO | -1750 | -7000 | -28640 | 0 |  | RO | -310 | -2450 | 0 | -1769.9361
| RS | 0 | 0 | 0 | 0 | 0 |  | RS | 0 | 0 | 0 | -10774.0559 | -26562.6559 |  | RS | 0 | 0 | 0 | 0 |  | RS | 0 | 0 | 0 | -2918.1184
| SE | -2030 | -4504 | 49853.9589 | 0 | 0 |  | SE | -1050 | -1816 | 0 | 0 | 0 |  | SE | 0 | -8366 | -32413 | 0 |  | SE | 0 | -3339 | 0 | 0
| SI | -480 | -520 | 13476.4932 | 0 | 0 |  | SI | -290 | -60 | 0 | -193.5665 | -8848.2665 |  | SI | -1240 | -1000 | -8210 | 0 |  | SI | 0 | -130 | 0 | -1753.7296
| SK | -70 | -1403 | -2848 | 0 | 0 |  | SK | -864 | -2089 | 0 | 1559.7807 | 2729.5807 |  | SK | -139 | -2609 | -8661 | 0 |  | SK | -1656 | -3844 | 0 | -5033.0047
| UK | -10347 | -22370 | -88760 | -7.5676 | 0 |  | UK | -2208 | -7140 | 0 | 56940.2175 | 56940.2175 |  | UK | -27043 | -37540 | -254924 | 0 |  | UK | -2169 | -12370 | 0 | -37511.8977

## Gas demand INCREASE (hidden)
| As CO2 savings are only considered when Gas demand Increases. For this reason, this spreadsheet shows Gas Demand Differences (between years) Filtered by INCREASING gas demand | [16 empty] | As CO2 savings are only considered when Gas demand Increases. For this reason, this spreadsheet shows Gas Demand Differences (between years) Filtered by INCREASING gas demand
Gas demand (Year Differences) | [17 empty] | Gas demand (Year Differences)
| Scenario: Best Estimate | [5 empty] | Scenario: Gas Before Coal | [5 empty] | Scenario: Coal Before Gas | [5 empty] | Scenario: Best Estimate |  |  |  |  | Scenario: Gas Before Coal |  |  |  |  | Scenario: Coal Before Gas
| GWh/y | R&C | Industrial | Transport | Power |  | GWh/y | R&C | Industrial | Transport | Power |  | GWh/y | R&C | Industrial | Transport | Power |  | GWh/y | R&C | Industrial | Transport | Power | GWh/y | R&C | Industrial | Transport | Power | GWh/y | R&C | Industrial | Transport | Power
| Country | 2020 | 2020 | 2020 | 2020 |  | Country | 2025 | 2025 | 2025 | 2025 |  | Country | 2025 | 2025 | 2025 | 2025 |  | Country | 2020 | 2020 | 2020 | 2020 | Country | 2025 | 2025 | 2025 | 2025 | Country | 2025 | 2025 | 2025 | 2025
| AT | 0 | 4095.644 | 0 | 6316.3689 |  | AT | 0 | 0 | 0 | 3919.3412 |  | AT | 0 | 0 | 0 | 0 |  | AT | 0 | 3808.9489 | 0 | 3474.0029 | AT | 0 | 0 | 0 | 2155.6377 | AT | 0 | 0 | 0 | 0
| BA | 695.5724 | 0 | 0 | 0 |  | BA | 1242.7885 | 644.2615 | 0 | 0 |  | BA | 1242.7885 | 644.2615 | 0 | 0 |  | BA | 646.8824 | 0 | 0 | 0 | BA | 1155.7933 | 599.1632 | 0 | 0 | BA | 1155.7933 | 599.1632 | 0 | 0
| BE | 33412.2284 | 0 | 0 | 0 |  | BE | 0 | 2917.81 | 0 | 30478.9504 |  | BE | 0 | 2917.81 | 0 | 24612.7822 |  | BE | 31073.3725 | 0 | 0 | 0 | BE | 0 | 2713.5633 | 0 | 16763.4227 | BE | 0 | 2713.5633 | 0 | 13537.0302
| BG | 72.4136 | 328.3763 | 124.3259 | 9752.4414 |  | BG | 495.451 | 3197.911 | 810.738 | 0 |  | BG | 495.451 | 3197.911 | 810.738 | 0 |  | BG | 67.3447 | 305.3899 | 43.5141 | 5363.8428 | BG | 460.7694 | 2974.0572 | 283.7583 | 0 | BG | 460.7694 | 2974.0572 | 283.7583 | 0
| CH | 8876.8 | 14965 | 14483.2 | 0 |  | CH | 5686.7 | 4964 | 0 | 8223.3834 |  | CH | 5686.7 | 4964 | 0 | 8223.3834 |  | CH | 8255.424 | 13917.45 | 5069.12 | 0 | CH | 5288.631 | 4616.52 | 0 | 4522.8609 | CH | 5288.631 | 4616.52 | 0 | 4522.8609
| CY | 0 | 0 | 0 | 0 |  | CY | 0 | 0 | 0 | 0 |  | CY | 0 | 0 | 0 | 0 |  | CY | 0 | 0 | 0 | 0 | CY | 0 | 0 | 0 | 0 | CY | 0 | 0 | 0 | 0
| CZ | 0 | 26119.3638 | 905.6796 | 0 |  | CZ | 167.9 | 0 | 7000.7 | 4027.446 |  | CZ | 167.9 | 0 | 7000.7 | 0 |  | CZ | 0 | 24291.0083 | 316.9878 | 0 | CZ | 156.147 | 0 | 2450.245 | 2215.0953 | CZ | 156.147 | 0 | 2450.245 | 0
| DE | 9118.0156 | 90701.9338 | 0 | 83867.2531 |  | DE | 34837.936 | 0 | 3442.242 | 29919.3909 |  | DE | 34837.936 | 0 | 3442.242 | 0 |  | DE | 8479.7545 | 84352.7984 | 0 | 46126.9892 | DE | 32399.2805 | 0 | 1204.7847 | 16455.665 | DE | 32399.2805 | 0 | 1204.7847 | 0
| DK | 0 | 4390.393 | 186.5659 | 2789.0516 |  | DK | 0 | 2791.8897 | 707.4857 | 751.7033 |  | DK | 0 | 2791.8897 | 707.4857 | 0 |  | DK | 0 | 4083.0655 | 65.298 | 1533.9784 | DK | 0 | 2596.4575 | 247.62 | 413.4368 | DK | 0 | 2596.4575 | 247.62 | 0
| EE | 1016.615 | 995.6874 | 410.4582 | 478.9916 |  | EE | 0 | 0 | 0 | 681.3469 |  | EE | 0 | 0 | 0 | 446.833 |  | EE | 945.4519 | 925.9893 | 143.6604 | 263.4454 | EE | 0 | 0 | 0 | 374.7408 | EE | 0 | 0 | 0 | 245.7582
| ES | 0 | 45295.5298 | 1041.99 | 56026.0444 |  | ES | 0 | 19104.1365 | 4969.6575 | 0 |  | ES | 0 | 19104.1365 | 4969.6575 | 0 |  | ES | 0 | 42124.8427 | 364.6965 | 30814.3244 | ES | 0 | 17766.8469 | 1739.3801 | 0 | ES | 0 | 17766.8469 | 1739.3801 | 0
| FI | 391.7922 | 10050.0594 | 72.7663 | 0 |  | FI | 0 | 0 | 0 | 0 |  | FI | 0 | 0 | 0 | 0 |  | FI | 364.3668 | 9346.5553 | 25.4682 | 0 | FI | 0 | 0 | 0 | 0 | FI | 0 | 0 | 0 | 0
| FR | 9486.8851 | 39961.0802 | 1503.9218 | 23734.206 |  | FR | 0 | 2714.14 | 16818.0061 | 0 |  | FR | 0 | 2714.14 | 16818.0061 | 0 |  | FR | 8822.8032 | 37163.8046 | 526.3726 | 13053.8133 | FR | 0 | 2524.1502 | 5886.3021 | 0 | FR | 0 | 2524.1502 | 5886.3021 | 0
| GR | 0 | 5278.5322 | 0 | 21019.0087 |  | GR | 4175.4387 | 0 | 238.4063 | 11464.7524 |  | GR | 4175.4387 | 0 | 238.4063 | 0 |  | GR | 0 | 4909.035 | 0 | 11560.4548 | GR | 3883.158 | 0 | 83.4422 | 6305.6138 | GR | 3883.158 | 0 | 83.4422 | 0
| HR | 2389.3019 | 8974.4189 | 0 | 3638.9804 |  | HR | 470.5109 | 715.2785 | 0 | 155.8245 |  | HR | 470.5109 | 715.2785 | 0 | 0 |  | HR | 2222.0508 | 8346.2096 | 0 | 2001.4392 | HR | 437.5752 | 665.209 | 0 | 85.7035 | HR | 437.5752 | 665.209 | 0 | 0
| HU | 26901.696 | 11489.5324 | 0 | 6492.4047 |  | HU | 0 | 0 | 1017.2915 | 0 |  | HU | 0 | 0 | 1017.2915 | 1825 |  | HU | 25018.5773 | 10685.2652 | 0 | 3570.8226 | HU | 0 | 0 | 356.052 | 0 | HU | 0 | 0 | 356.052 | 1003.75
| IE | 1378.4452 | 845.1506 | 0 | 7299.6144 |  | IE | 1398.096 | 1054.704 | 0 | 3638.5807 |  | IE | 1398.096 | 1054.704 | 0 | 3196.2707 |  | IE | 1281.954 | 785.9901 | 0 | 4014.7879 | IE | 1300.2293 | 980.8747 | 0 | 2001.2194 | IE | 1300.2293 | 980.8747 | 0 | 1757.9489
| IT | 0 | 66862.592 | 621.5174 | 0 |  | IT | 6725.2327 | 0 | 23456.6564 | 85304.2005 |  | IT | 6725.2327 | 0 | 23456.6564 | 45421.8831 |  | IT | 0 | 62182.2105 | 217.5311 | 0 | IT | 6254.4664 | 0 | 8209.8297 | 46917.3103 | IT | 6254.4664 | 0 | 8209.8297 | 24982.0357
| LT | 3875.0798 | 11997.9096 | 0 | 0 |  | LT | 2037.065 | 0 | 1232.97 | 1349.4874 |  | LT | 2037.065 | 0 | 1232.97 | 966.2374 |  | LT | 3603.8242 | 11158.0559 | 0 | 0 | LT | 1894.4704 | 0 | 431.5395 | 742.2181 | LT | 1894.4704 | 0 | 431.5395 | 531.4306
| LU | 632.4801 | 163.376 | 0 | 0 |  | LU | 105.174 | 0 | 0 | 747.049 |  | LU | 105.174 | 0 | 0 | 747.049 |  | LU | 588.2065 | 151.9397 | 0 | 0 | LU | 97.8118 | 0 | 0 | 410.877 | LU | 97.8118 | 0 | 0 | 410.877
| LV | 2425.1744 | 1807.5656 | 0 | 0 |  | LV | 0 | 0 | 0 | 1822.5673 |  | LV | 0 | 0 | 0 | 1155.2574 |  | LV | 2255.4122 | 1681.036 | 0 | 0 | LV | 0 | 0 | 0 | 1002.412 | LV | 0 | 0 | 0 | 635.3916
| MK | 250.9954 | 1050.5046 | 0 | 42155.5976 |  | MK | 194.472 | 857.2755 | 28.6525 | 0 |  | MK | 194.472 | 857.2755 | 28.6525 | 0 |  | MK | 233.4258 | 976.9692 | 0 | 23185.5787 | MK | 180.859 | 797.2662 | 10.0284 | 0 | MK | 180.859 | 797.2662 | 10.0284 | 0
| MT | 0 | 0 | 0 | 0 |  | MT | 0 | 0 | 0 | 0 |  | MT | 0 | 0 | 0 | 0 |  | MT | 0 | 0 | 0 | 0 | MT | 0 | 0 | 0 | 0 | MT | 0 | 0 | 0 | 0
| NL | 0 | 84464.245 | 195.7923 | 0 |  | NL | 0 | 0 | 1704.174 | 27414.1718 |  | NL | 0 | 0 | 1704.174 | 3629.2083 |  | NL | 0 | 78551.7479 | 68.5273 | 0 | NL | 0 | 0 | 596.4609 | 15077.7945 | NL | 0 | 0 | 596.4609 | 1996.0646
| PL | 9567.6264 | 55477.9708 | 0 | 17291.5882 |  | PL | 12297.3771 | 0 | 0 | 6397.1608 |  | PL | 12297.3771 | 0 | 0 | 4731.0449 |  | PL | 8897.8925 | 51594.5128 | 0 | 9510.3735 | PL | 11436.5607 | 0 | 0 | 3518.4384 | PL | 11436.5607 | 0 | 0 | 2602.0747
| PT | 6957.5531 | 16099.748 | 195.102 | 0 |  | PT | 0 | 0 | 0 | 11477.8802 |  | PT | 0 | 0 | 0 | 9168.8876 |  | PT | 6470.5244 | 14972.7656 | 68.2857 | 0 | PT | 0 | 0 | 0 | 6312.8341 | PT | 0 | 0 | 0 | 5042.8882
| RO | 14488.0493 | 16540.3867 | 0 | 0 |  | RO | 823.075 | 673.425 | 0 | 5403.6025 |  | RO | 823.075 | 673.425 | 0 | 2344.0062 |  | RO | 13473.8859 | 15382.5596 | 0 | 0 | RO | 765.4597 | 626.2853 | 0 | 2971.9814 | RO | 765.4597 | 626.2853 | 0 | 1289.2034
| RS | 4954.1213 | 5104.8143 | 239.9875 | 0 |  | RS | 1440.144 | 2520.252 | 40.004 | 2668.1365 |  | RS | 1440.144 | 2520.252 | 40.004 | 2551.3327 |  | RS | 4607.3328 | 4747.4773 | 83.9956 | 0 | RS | 1339.3339 | 2343.8344 | 14.0014 | 1467.4751 | RS | 1339.3339 | 2343.8344 | 14.0014 | 1403.233
| SE | 78.3382 | 3849.5371 | 64.3984 | 1757.1402 |  | SE | 78.8035 | 361.569 | 23.1775 | 0 |  | SE | 78.8035 | 361.569 | 23.1775 | 0 |  | SE | 72.8545 | 3580.0695 | 22.5395 | 966.4271 | SE | 73.2873 | 336.2592 | 8.1121 | 0 | SE | 73.2873 | 336.2592 | 8.1121 | 0
| SI | 724.1707 | 1599.5878 | 0 | 0 |  | SI | 327.04 | 840.96 | 0 | 3622.783 |  | SI | 327.04 | 840.96 | 0 | 2951.2941 |  | SI | 673.4787 | 1487.6166 | 0 | 0 | SI | 304.1472 | 782.0928 | 0 | 1992.5307 | SI | 304.1472 | 782.0928 | 0 | 1623.2118
| SK | 4386.3561 | 12024.8392 | 0 | 0 |  | SK | 3408.4065 | 3074.249 | 200.4945 | 4160.6031 |  | SK | 3408.4065 | 3074.249 | 200.4945 | 1412.7553 |  | SK | 4079.3111 | 11183.1005 | 0 | 0 | SK | 3169.818 | 2859.0516 | 70.1731 | 2288.3317 | SK | 3169.818 | 2859.0516 | 70.1731 | 777.0154
| UK | 0 | 89958.6871 | 386.1682 | 18496.3587 |  | UK | 0 | 16452.9805 | 4841.0333 | 0 |  | UK | 0 | 16452.9805 | 4841.0333 | 0 |  | UK | 0 | 83661.579 | 135.1589 | 10172.9973 | UK | 0 | 15301.2719 | 1694.3616 | 0 | UK | 0 | 15301.2719 | 1694.3616 | 0
National Trends Scenario: Gas demand (Year Differences)
| GWh/y | R&C | Industrial | Transport | Power (GBC) | Power (CBG) |  | GWh/y | R&C | Industrial | Transport | Power
| Country | 2030 | 2030 | 2030 | 2030 | 2030 |  | Country | 2040 | 2040 | 2040 | 2040
| AT | 2531.2717 | 5226.3582 | 154.1269 | 0 | 0 |  | AT | 0 | 0 | 0 | 413.4304
| BA | 0 | 0 | 0 | 0 | 0 |  | BA | 620.7697 | 333.0848 | 0 | 0
| BE | 0 | 0 | 0 | 0 | 0 |  | BE | 0 | 106.8894 | 0 | 2287.0242
| BG | 313.2784 | 2022.0697 | 192.928 | 0 | 0 |  | BG | 78.4129 | 506.1199 | 48.2895 | 0
| CH | 0 | 0 | 0 | 295.1391 | 499.0534 |  | CH | 0 | 0 | 0 | 0
| CY | 0 | 0 | 0 | 0 | 0 |  | CY | 0 | 0 | 0 | 0
| CZ | 0 | 0 | 0 | 3205.1547 | 10542.9534 |  | CZ | 0 | 1554.8282 | 1299.3161 | 9211.8153
| DE | 0 | 59907.4869 | 9051.5161 | 0 | 32201.0602 |  | DE | 0 | 11218.7067 | 24625.5921 | 0
| DK | 0 | 0 | 0 | 0 | 0 |  | DK | 0 | 0 | 204.7373 | 0
| EE | 0 | 0 | 0 | 0 | 22.3358 |  | EE | 0 | 0 | 0 | 0
| ES | 0 | 0 | 0 | 15754.8906 | 35677.7182 |  | ES | 0 | 0 | 3771.2629 | 11512.5456
| FI | 0 | 0 | 0.38325 | 0 | 0 |  | FI | 0 | 0 | 0 | 0
| FR | 0 | 0 | 4590.1283 | 10597.8217 | 28641.5387 |  | FR | 0 | 0 | 8115.8331 | 0
| GR | 0 | 8563.585 | 0 | 0 | 0 |  | GR | 3322.3699 | 0 | 46.5953 | 0
| HR | 0 | 0 | 0 | 0 | 1796.1949 |  | HR | 0 | 0 | 0 | 67.815
| HU | 0 | 0 | 0 | 0 | 0 |  | HU | 0 | 0 | 0 | 0
| IE | 0 | 0 | 0 | 0 | 0 |  | IE | 515.5985 | 390.0917 | 0 | 0
| IT | 0 | 0 | 0 | 0 | 0 |  | IT | 0 | 0 | 28747.1823 | 0
| LT | 0 | 0 | 0 | 0 | 187.6392 |  | LT | 0 | 0 | 0 | 49.1602
| LU | 234.661 | 240.569 | 0 | 0 | 0 |  | LU | 111.2993 | 10.9027 | 0 | 0
| LV | 407.2814 | 0 | 162.1669 | 0 | 0 |  | LV | 0 | 0 | 255.8963 | 0
| MK | 0 | 0 | 0 | 0 | 534.1416 |  | MK | 376.8009 | 1757.8048 | 4.0338 | 1341.01
| MT | 0 | 0 | 0 | 0 | 0 |  | MT | 0 | 0 | 0 | 0
| NL | 1179.8729 | 3889.6907 | 0 | 0 | 0 |  | NL | 0 | 0 | 134.897 | 0
| PL | 0 | 0 | 0 | 0 | 1085.1473 |  | PL | 0 | 1357.1317 | 0 | 22673.9564
| PT | 13358.8854 | 16234.4002 | 88.5467 | 0 | 0 |  | PT | 530.1001 | 1219.2301 | 6.65 | 0
| RO | 639.9214 | 523.2635 | 0 | 0 | 0 |  | RO | 1059.8146 | 866.1952 | 0 | 889.9864
| RS | 1339.4845 | 2344.0978 | 14.003 | 1142.2749 | 2040.1106 |  | RS | 0 | 0 | 0 | 128.705
| SE | 54.911 | 244.8033 | 4.7343 | 14.0525 | 23.7615 |  | SE | 41.1261 | 199.461 | 2.714 | 0
| SI | 7.4679 | 155.4681 | 15.33 | 0 | 242.4565 |  | SI | 0 | 0 | 0 | 113.2549
| SK | 0 | 0 | 0 | 2118.5643 | 6137.798 |  | SK | 0 | 0 | 0 | 0
| UK | 0 | 0 | 0 | 0 | 0 |  | UK | 0 | 0 | 1727.9088 | 84165.8994
Global Ambition Scenario: Gas demand and Hydrogen (Year Differences)
| Natural Gas | [6 empty] | Natural Gas | [5 empty] | Hydrogen |  |  |  | Hydrogen
| GWh/y | R&C | Industrial | Transport | Power (GBC) | Power (CBG) |  | GWh/y | R&C | Industrial | Transport | Power |  | GWh/y | R&C | Industrial | Transport | GWh/d | R&C | Industrial | Transport
| Country | 2030 | 2030 | 2030 | 2030 | 2030 |  | Country | 2040 | 2040 | 2040 | 2040 |  | Country | 2030 | 2030 | 2030 | Country | 2040 | 2040 | 2040
| AT | 0 | 0 | 1730.975 | 0 | 0 |  | AT | 0 | 0 | 0 | 0 |  | AT | 0 | 6153 | 319 | AT | 0 | 19359 | 3666
| BA | 0 | 0 | 0 | 0 | 0 |  | BA | 773.8 | 412.45 | 0 | 0 |  | BA | 0 | 0 | 0 | BA | 0 | 0 | 0
| BE | 0 | 18988.19 | 12624 | 0 | 0 |  | BE | 0 | 0 | 0 | 0 |  | BE | 0 | 11466 | 75 | BE | 0 | 16997 | 4018
| BG | 4680.7185 | 0 | 605.903 | 0 | 0 |  | BG | 0 | 0 | 0 | 1621.835 |  | BG | 0 | 4781 | 495 | BG | 0 | 4465 | 2556
| CH | 0 | 0 | 0 | 554.1404 | 554.1404 |  | CH | 0 | 0 | 0 | 0 |  | CH | 0 | 0 | 0 | CH | 0 | 0 | 0
| CY | 0 | 0 | 0 | 0 | 0 |  | CY | 0 | 0 | 0 | 0 |  | CY | 0 | 0 | 0 | CY | 0 | 0 | 0
| CZ | 0 | 0 | 0 | 0 | 0 |  | CZ | 0 | 0 | 890 | 442.5008 |  | CZ | 0 | 13950 | 910 | CZ | 0 | 12590 | 4950
| DE | 0 | 0 | 71673.358 | 0 | 31607.1834 |  | DE | 0 | 0 | 27278 | 0 |  | DE | 0 | 109286 | 9826 | DE | 0 | 88975 | 68641
| DK | 3642.095 | 0 | 1273.746 | 1090.5319 | 3035.5421 |  | DK | 0 | 0 | 1690 | 0 |  | DK | 0 | 617 | 0 | DK | 0 | 355 | 6344
| EE | 0 | 0 | 822.8305 | 669.8831 | 904.397 |  | EE | 0 | 0 | 0 | 0 |  | EE | 0 | 310 | 110 | EE | 0 | 340 | 500
| ES | 31815.444 | 0 | 12964.4425 | 10977.5072 | 20695.3895 |  | ES | 0 | 0 | 10779.65 | 0 |  | ES | 0 | 18160 | 2630 | ES | 0 | 19840 | 9810
| FI | 7043.77 | 0 | 4163.695 | 0 | 0 |  | FI | 0 | 0 | 59.4 | 0 |  | FI | 0 | 3050 | 670 | FI | 0 | 5150 | 3430
| FR | 8280.815 | 0 | 40685.825 | 0 | 0 |  | FR | 0 | 0 | 48043 | 0 |  | FR | 0 | 0 | 0 | FR | 0 | 14823 | 2219
| GR | 2692.7435 | 0 | 10644.179 | 0 | 0 |  | GR | 0 | 0 | 0 | 0 |  | GR | 0 | 3747 | 1098 | GR | 0 | 3111 | 7026
| HR | 0 | 0 | 1439 | 0 | 0 |  | HR | 0 | 0 | 370.25 | 0 |  | HR | 0 | 2460 | 240 | HR | 0 | 2080 | 1400
| HU | 0 | 0 | 3251.9585 | 0 | 0 |  | HU | 0 | 0 | 699.4 | 168.4196 |  | HU | 0 | 8950 | 640 | HU | 0 | 7460 | 3520
| IE | 0 | 0 | 1900 | 0 | 0 |  | IE | 0 | 0 | 760 | 0 |  | IE | 620 | 3800 | 470 | IE | 0 | 4590 | 2630
| IT | 0 | 0 | 44525.912 | 0 | 0 |  | IT | 0 | 0 | 69350 | 0 |  | IT | 0 | 24200 | 0 | IT | 0 | 44410 | 0
| LT | 0 | 0 | 646.88 | 1316.9657 | 1700.2157 |  | LT | 0 | 0 | 20.7 | 842.8377 |  | LT | 0 | 1690 | 270 | LT | 0 | 1190 | 1140
| LU | 0 | 0 | 400.85 | 0 | 0 |  | LU | 0 | 0 | 100.85 | 0 |  | LU | 0 | 460 | 70 | LU | 0 | 840 | 370
| LV | 748.98 | 0 | 1690.7 | 0 | 0 |  | LV | 0 | 0 | 0 | 618.7528 |  | LV | 0 | 400 | 200 | LV | 0 | 440 | 1010
| MK | 2.555 | 106.4705 | 0 | 0 | 479.4423 |  | MK | 76.65 | 353.174 | 2.1535 | 0 |  | MK | 0 | 0 | 0 | MK | 0 | 0 | 0
| MT | 0 | 0 | 0 | 0 | 0 |  | MT | 0 | 0 | 0 | 0 |  | MT | 0 | 0 | 0 | MT | 0 | 0 | 0
| NL | 12464.604 | 0 | 8961.737 | 0 | 0 |  | NL | 0 | 0 | 1899.65 | 0 |  | NL | 0 | 11250 | 2570 | NL | 20430 | 11570 | 12120
| PL | 0 | 11632.359 | 8948.45 | 61144.6485 | 62810.7644 |  | PL | 0 | 0 | 0 | 5451.2235 |  | PL | 0 | 3200 | 4020 | PL | 0 | 3490 | 15790
| PT | 7713.093 | 0 | 3417.6905 | 0 | 0 |  | PT | 120.45 | 0 | 892 | 0 |  | PT | 0 | 3850 | 860 | PT | 0 | 3430 | 4510
| RO | 0 | 0 | 5950.1 | 0 | 0 |  | RO | 0 | 0 | 1109.3 | 0 |  | RO | 0 | 11350 | 890 | RO | 0 | 11560 | 5030
| RS | 1440.144 | 2520.252 | 40.004 | 0 | 0 |  | RS | 0 | 0 | 0 | 0 |  | RS | 0 | 0 | 0 | RS | 0 | 0 | 0
| SE | 6151.0165 | 0 | 7282.1225 | 0 | 0 |  | SE | 0 | 0 | 60.25 | 241.9494 |  | SE | 0 | 2050 | 1170 | SE | 0 | 1600 | 6090
| SI | 26.28 | 0 | 0 | 1052.3394 | 1723.8284 |  | SI | 87.6 | 0 | 2780.5 | 0 |  | SI | 0 | 1490 | 2360 | SI | 0 | 1660 | 0
| SK | 0 | 0 | 1098.685 | 0 | 978.0026 |  | SK | 0 | 0 | 239.7 | 555.5658 |  | SK | 0 | 8130 | 350 | SK | 0 | 8180 | 1870
| UK | 0 | 0 | 27692.7985 | 0 | 0 |  | UK | 0 | 5670 | 11100 | 29406.6674 |  | UK | 150 | 2010 | 6480 | UK | 0 | 1450 | 38710
Distributed Energy Scenario: Gas demand and Hydrogen (Year Differences)
| Natural Gas | [6 empty] | Natural Gas | [5 empty] | Hydrogen |  |  |  | Hydrogen
| GWh/y | R&C | Industrial | Transport | Power (GBC) | Power (CBG) |  | GWh/y | R&C | Industrial | Transport | Power |  | GWh/y | R&C | Industrial | Transport | GWh/y | R&C | Industrial | Transport
| Country | 2030 | 2030 | 2030 | 2030 | 2030 |  | Country | 2040 | 2040 | 2040 | 2040 |  | Country | 2030 | 2030 | 2030 | Country | 2040 | 2040 | 2040
| AT | 0 | 0 | 1886.975 | 0 | 0 |  | AT | 0 | 0 | 0 | 0 |  | AT | 0 | 6153 | 319 | AT | 0 | 19359 | 3163
| BA | 0 | 0 | 0 | 0 | 0 |  | BA | 773.8 | 412.45 | 0 | 0 |  | BA | 0 | 0 | 0 | BA | 0 | 0 | 0
| BE | 0 | 0 | 3025 | 0 | 0 |  | BE | 0 | 0 | 0 | 0 |  | BE | 0 | 7960 | 371 | BE | 0 | 13083 | 4832
| BG | 5030.7185 | 0 | 707.903 | 0 | 0 |  | BG | 0 | 0 | 0 | 3073.2734 |  | BG | 0 | 2237 | 710 | BG | 0 | 7340 | 1562
| CH | 0 | 0 | 0 | 554.1404 | 554.1404 |  | CH | 0 | 0 | 0 | 0 |  | CH | 0 | 0 | 0 | CH | 0 | 0 | 0
| CY | 0 | 0 | 0 | 0 | 0 |  | CY | 0 | 0 | 0 | 0 |  | CY | 0 | 0 | 0 | CY | 0 | 0 | 0
| CZ | 0 | 0 | 0 | 0 | 1434.5198 |  | CZ | 0 | 0 | 6149.1 | 0 |  | CZ | 0 | 6450 | 1280 | CZ | 0 | 21220 | 3690
| DE | 0 | 0 | 25451.358 | 12641.4141 | 56048.4509 |  | DE | 0 | 0 | 10298 | 0 |  | DE | 0 | 50963 | 14639 | DE | 0 | 125241 | 42897
| DK | 3824.095 | 0 | 845.746 | 3251.9661 | 5196.9763 |  | DK | 0 | 0 | 2213 | 0 |  | DK | 0 | 617 | 0 | DK | 0 | 355 | 746
| EE | 0 | 0 | 403.0805 | 669.8831 | 904.397 |  | EE | 0 | 130.7 | 0 | 0 |  | EE | 0 | 430 | 110 | EE | 0 | 490 | 400
| ES | 31815.644 | 0 | 11295.3425 | 16516.7936 | 26234.6759 |  | ES | 0 | 0 | 6151 | 0 |  | ES | 0 | 16439 | 0 | ES | 0 | 19081 | 2164
| FI | 5894.02 | 0 | 1951.795 | 0 | 159.9457 |  | FI | 0 | 0 | 0 | 0 |  | FI | 0 | 4330 | 670 | FI | 0 | 4010 | 2470
| FR | 0 | 0 | 9554.825 | 0 | 0 |  | FR | 0 | 0 | 6708 | 0 |  | FR | 0 | 0 | 4954 | FR | 0 | 8085 | 24723
| GR | 0 | 623.0275 | 16753.179 | 0 | 0 |  | GR | 0 | 0 | 0 | 0 |  | GR | 0 | 1698 | 1637 | GR | 0 | 5481 | 5911
| HR | 0 | 0 | 1194 | 0 | 0 |  | HR | 0 | 0 | 0 | 0 |  | HR | 0 | 1082 | 306 | HR | 0 | 3665 | 999
| HU | 0 | 0 | 1902.7085 | 0 | 0 |  | HU | 0 | 0 | 0 | 0 |  | HU | 0 | 4131 | 845 | HU | 0 | 13745 | 2438
| IE | 0 | 624.7405 | 5920 | 0 | 0 |  | IE | 0 | 219 | 0 | 0 |  | IE | 1454 | 1517 | 406 | IE | 0 | 186 | 1265
| IT | 0 | 0 | 8296.012 | 0 | 7874.568 |  | IT | 0 | 0 | 50490.45 | 0 |  | IT | 0 | 24100 | 0 | IT | 0 | 34400 | 0
| LT | 0 | 0 | 540.53 | 2725.8608 | 3109.1108 |  | LT | 0 | 0 | 0 | 0 |  | LT | 0 | 2481 | 271 | LT | 0 | 1871 | 941
| LU | 0 | 0 | 191.05 | 0 | 0 |  | LU | 0 | 0 | 108.8 | 0 |  | LU | 0 | 460 | 90 | LU | 0 | 1300 | 300
| LV | 661.63 | 0 | 3694 | 0 | 0 |  | LV | 0 | 0 | 0 | 0 |  | LV | 0 | 552 | 204 | LV | 0 | 651 | 1900
| MK | 2.555 | 106.4705 | 0 | 159.3155 | 1056.2587 |  | MK | 76.65 | 353.174 | 2.1535 | 0 |  | MK | 0 | 0 | 0 | MK | 0 | 0 | 0
| MT | 0 | 0 | 0 | 0 | 0 |  | MT | 0 | 0 | 0 | 0 |  | MT | 0 | 0 | 0 | MT | 0 | 0 | 0
| NL | 0 | 0 | 10797.237 | 0 | 17019.9728 |  | NL | 0 | 0 | 0 | 0 |  | NL | 0 | 2491 | 1428 | NL | 2303 | 36532 | 7960
| PL | 0 | 0 | 24982 | 86291.2999 | 87957.4158 |  | PL | 0 | 0 | 0 | 0 |  | PL | 0 | 3196 | 4021 | PL | 0 | 5161 | 14107
| PT | 6118.393 | 0 | 8536.9905 | 0 | 0 |  | PT | 0 | 0 | 0 | 0 |  | PT | 0 | 2645 | 1360 | PT | 0 | 8522 | 4108
| RO | 0 | 0 | 2608.7 | 0 | 1066.4155 |  | RO | 0 | 0 | 1349.7 | 0 |  | RO | 0 | 5190 | 1180 | RO | 0 | 16870 | 3680
| RS | 1440.144 | 2520.252 | 40.004 | 0 | 0 |  | RS | 0 | 0 | 0 | 0 |  | RS | 0 | 0 | 0 | RS | 0 | 0 | 0
| SE | 3918.6665 | 0 | 3492.3725 | 0 | 0 |  | SE | 0 | 0 | 0 | 67.9686 |  | SE | 0 | 1778 | 1174 | SE | 0 | 1147 | 4293
| SI | 0 | 0 | 810.55 | 1270.4292 | 1941.9182 |  | SI | 0 | 0 | 887.9 | 0 |  | SI | 0 | 700 | 310 | SI | 0 | 2320 | 1470
| SK | 0 | 0 | 0 | 0 | 2264.8285 |  | SK | 0 | 0 | 316 | 324.0476 |  | SK | 0 | 3755 | 516 | SK | 0 | 12329 | 1340
| UK | 0 | 0 | 0 | 68444.9766 | 77668.9396 |  | UK | 0 | 0 | 213 | 0 |  | UK | 0 | 4740 | 8517 | UK | 0 | 3320 | 27426

## Coal & Oil DECREASE (hidden)
| As CO2 savings are only considered when Coal&Oil decreases. For this reason, this spreadsheet shows Coal&Oil Year Differences, however, filtered by DECREASING Oil&Coal demand | [24 empty] | As CO2 savings are only considered when Coal&Oil decreases. For this reason, this spreadsheet shows Coal&Oil Year Differences, however, filtered by DECREASING Oil&Coal demand
National Trends Scenario: Coal & Oil (Year differences) when decreasing Coal & Oil demand
| Oil | [5 empty] | Coal | [5 empty] | Oil | [6 empty] | Coal | [5 empty] | Oil | [5 empty] | Coal | [5 empty] | Oil |  |  |  |  | Coal
| GWh/y | R&C | Industrial | Transport | Power |  | GWh/y | R&C | Industrial | Transport | Power |  | GWh/y | R&C | Industrial | Transport | Power (GBC) | Power (CBG) |  | GWh/y | R&C | Industrial | Transport | Power (GBC) | Power (CBG) | GWh/y | R&C | Industrial | Transport | Power (GBC) | Power (CBG) | GWh/y | R&C | Industrial | Transport | Power (GBC) | Power (CBG) | GWh/y | R&C | Industrial | Transport | Power | GWh/y | R&C | Industrial | Transport | Power
| Country | 2020 | 2020 | 2020 | 2020 |  | Country | 2020 | 2020 | 2020 | 2020 |  | Country | 2025 | 2025 | 2025 | 2025 | 2025 |  | Country | 2025 | 2025 | 2025 | 2025 | 2025 | Country | 2030 | 2030 | 2030 | 2030 | 2030 | Country | 2030 | 2030 | 2030 | 2030 | 2030 | Country | 2040 | 2040 | 2040 | 2040 | Country | 2040 | 2040 | 2040 | 2040
| AT | -5082.464 | 0 | -9628.88 | -865.9243 |  | AT | 0 | -3340.932 | 0 | -9580.07 |  | AT | -5082.464 | 0 | -9628.88 | -865.9243 | -865.9243 |  | AT | 0 | -3340.932 | 0 | -9580.07 | -10499.67 | AT | -5319 | -4082 | -11826 | 0 | 0 | AT | -370 | -2388 | 0 | -919.6 | 0 | AT | -12 | -7782 | -22810 | 0 | AT | 0 | -4634 | 0 | 0
| BA | -502.684 | -651.832 | -6612.228 | -238.8757 |  | BA | -1066.132 | -1850.54 | 0 | -35170.7525 |  | BA | -502.684 | -651.832 | -6612.228 | -238.8757 | -238.8757 |  | BA | -1066.132 | -1850.54 | 0 | -35170.7525 | -11394.3525 | BA | 0 | 0 | 0 | 0 | 0 | BA | 0 | 0 | 0 | 0 | -15170.9083 | BA | 0 | 0 | 0 | 0 | BA | 0 | 0 | 0 | -26260.8333
| BE | -10497.46 | 0 | -31586.5 | -149.2973 |  | BE | -336.352 | -4201.192 | 0 | -7623.12 |  | BE | -10497.46 | 0 | -31586.5 | -149.2973 | -149.2973 |  | BE | -336.352 | -4201.192 | 0 | -7623.12 | -7623.12 | BE | -10591 | -17981 | -21626 | 0 | 0 | BE | -410 | -2781 | 0 | 0 | 0 | BE | -9568 | -28245 | -18527 | 0 | BE | 0 | -4634 | 0 | 0
| BG | -178.012 | 0 | -7445.376 | -2956.0865 |  | BG | -186.46 | -438.184 | 0 | -94477.945 |  | BG | -178.012 | 0 | -7445.376 | -2956.0865 | -2956.0865 |  | BG | -186.46 | -438.184 | 0 | -94477.945 | -46600.52 | BG | -181 | -1100 | -6250 | 0 | 0 | BG | -802 | -335 | 0 | 0 | -32216.4083 | BG | -159 | -2037 | -11389 | 0 | BG | -648 | -620 | 0 | -23641.6667
| CH | 0 | 0 | 0 | 0 |  | CH | 0 | 0 | 0 | 0 |  | CH | 0 | 0 | 0 | 0 | 0 |  | CH | 0 | 0 | 0 | 0 | 0 | CH | 0 | 0 | 0 | 0 | 0 | CH | 0 | 0 | 0 | 0 | 0 | CH | 0 | 0 | 0 | 0 | CH | 0 | 0 | 0 | 0
| CY | -1900.256 | -1833.968 | -1101.4856 | -31710.7459 |  | CY | 0 | -44.192 | 0 | 0 |  | CY | 0 | 0 | 0 | 0 | 0 |  | CY | 0 | 0 | 0 | 0 | 0 | CY | 0 | 0 | 0 | 0 | 0 | CY | 0 | 0 | 0 | 0 | 0 | CY | 0 | 0 | 0 | 0 | CY | 0 | 0 | 0 | 0
| CZ | -209.016 | 0 | -16054.136 | -761.4162 |  | CZ | 0 | -3779.576 | -5.524 | -177468.875 |  | CZ | -209.016 | 0 | -16054.136 | -761.4162 | -761.4162 |  | CZ | 0 | -3779.576 | -5.524 | -177468.875 | -101989.325 | CZ | -260 | -5230 | -9480 | 0 | 0 | CZ | -6430 | -2680 | 0 | 0 | -52243.6 | CZ | -250 | -9710 | -24010 | 0 | CZ | -6980 | -4940 | 0 | -34182.5
| DE | -59493.724 | 0 | -120400.02 | -6614.6865 |  | DE | 0 | -24078.32 | 0 | -878313.7025 |  | DE | -59493.724 | 0 | -120400.02 | -6614.6865 | -7284.9027 |  | DE | 0 | -24078.32 | 0 | -878313.7025 | -827276.0775 | DE | -50803 | -38003 | -89832 | -1071.4054 | -401.1892 | DE | -9618 | -16790 | 0 | -59944.9417 | -110982.5667 | DE | -43662 | -70638 | -237589 | -3229.7297 | DE | -13562 | -30922 | 0 | -140000.8333
| DK | -843.924 | 0 | -7245.276 | -160464.7351 |  | DK | 0 | -145.784 | 0 | -23275.215 |  | DK | -843.924 | 0 | -7245.276 | -160464.7351 | -160464.7351 |  | DK | 0 | -145.784 | 0 | -23275.215 | -23024.09 | DK | -1065 | -1760 | -5145 | 0 | 0 | DK | -2550 | -206 | 0 | 0 | 0 | DK | -1057 | -3444 | -22768 | 0 | DK | 0 | -398 | 0 | 0
| EE | 0 | 0 | -1807.124 | -282.6349 |  | EE | -29.192 | -67.816 | 0 | -36278.87 |  | EE | 0 | 0 | -1807.124 | -282.6349 | -72.2084 |  | EE | -29.192 | -67.816 | 0 | -36278.87 | -36278.87 | EE | -220 | -460 | -1230 | 0 | 0 | EE | -30 | -50 | 0 | 0 | 0 | EE | -100 | -890 | -3140 | -5479.2793 | EE | 0 | -100 | 0 | 0
| ES | -10521.468 | 0 | -42990.664 | -58300.5946 |  | ES | 0 | -2819.168 | 0 | -190357.04 |  | ES | -10521.468 | 0 | -42990.664 | -58300.5946 | -58300.5946 |  | ES | 0 | -2819.168 | 0 | -190357.04 | -190357.04 | ES | -11430 | -14720 | -19220 | 0 | 0 | ES | 0 | -2020 | 0 | 0 | 0 | ES | -4860 | -28490 | -177270 | 0 | ES | -2350 | -3900 | 0 | 0
| FI | -2111.932 | 0 | -9498.364 | -232978.4324 |  | FI | 0 | -1149.552 | 0 | -36631.1675 |  | FI | -2111.932 | 0 | -9498.364 | -232978.4324 | -232978.4324 |  | FI | 0 | -1149.552 | 0 | -36631.1675 | -36629.1175 | FI | -2880 | -5980 | -6240 | 0 | 0 | FI | -2980 | -1090 | 0 | 0 | 0 | FI | 0 | -11050 | -18870 | 0 | FI | 0 | -1990 | 0 | -2628.3333
| FR | -26133.864 | 0 | -79327.848 | -10256.5693 |  | FR | 0 | -10615.448 | 0 | -36416.97 |  | FR | -26133.864 | 0 | -79327.848 | -10256.5693 | -10256.8793 |  | FR | 0 | -10615.448 | 0 | -36416.97 | -36416.97 | FR | -23978 | -35035 | -52489 | -0.31 | 0 | FR | 0 | -6893 | 0 | 0 | 0 | FR | -20882 | -56561 | -258318 | 0 | FR | -4085 | -11337 | 0 | 0
| GR | -4043.636 | -1272.488 | -9402.272 | -19184.7027 |  | GR | -7.62 | -543.096 | 0 | -78635.2925 |  | GR | -4043.636 | -1272.488 | -9402.272 | -19184.7027 | -19184.7027 |  | GR | -7.62 | -543.096 | 0 | -78635.2925 | -38804.4675 | GR | -5776 | -2659 | -10542 | 0 | 0 | GR | -24 | -385 | 0 | 0 | -19580.0333 | GR | -5422 | -4898 | -33152 | 0 | GR | -16 | -705 | 0 | -36516.6667
| HR | -490.76 | 0 | -5949.456 | -821.1351 |  | HR | -7.096 | -197.684 | 0 | -7886.625 |  | HR | -490.76 | 0 | -5949.456 | -821.1351 | -821.1351 |  | HR | -7.096 | -197.684 | 0 | -7886.625 | -8546.2 | HR | -600 | -1020 | -3600 | 0 | 0 | HR | -20 | -140 | 0 | -1074.95 | -415.375 | HR | -840 | -1870 | -7650 | 0 | HR | -10 | -250 | 0 | 0
| HU | -364.168 | 0 | -10736.468 | -283.6649 |  | HU | -119.212 | -846.98 | 0 | -23463.19 |  | HU | -364.168 | 0 | -10736.468 | -283.6649 | -283.6649 |  | HU | -119.212 | -846.98 | 0 | -23463.19 | -11701.965 | HU | -310 | -4240 | -6820 | 0 | 0 | HU | -450 | -600 | 0 | 0 | -11662.8917 | HU | -420 | -7870 | -17090 | 0 | HU | -560 | -1090 | 0 | -98.3333
| IE | -3977.136 | 0 | -13212.004 | -1343.2657 |  | IE | -1233.66 | -254.452 | 0 | -23453.37 |  | IE | -3977.136 | 0 | -13212.004 | -1343.2657 | -1344.0857 |  | IE | -1233.66 | -254.452 | 0 | -23453.37 | -23432.72 | IE | -3770 | -1530 | -7570 | -0.82 | 0 | IE | -1730 | -180 | 0 | -670.3667 | -691.0167 | IE | -4450 | -2880 | -14430 | 0 | IE | -940 | -350 | 0 | -5535.8333
| IT | -1660.508 | 0 | -63454.196 | -78515.4486 |  | IT | 0 | -9606.03 | 0 | -148518.8275 |  | IT | -1660.508 | 0 | -63454.196 | -78515.4486 | -78515.4486 |  | IT | 0 | -9606.03 | 0 | -148518.8275 | -139640.4025 | IT | -3130 | -19300 | -51550 | 0 | 0 | IT | -150 | 0 | 0 | -17802.725 | -26681.15 | IT | -10580 | -35290 | -148600 | 0 | IT | -29.9452 | -4740 | 0 | 0
| LT | -161.2 | 0 | -3728.24 | -358.3135 |  | LT | -366.876 | -218.688 | 0 | 0 |  | LT | -161.2 | 0 | -3728.24 | -358.3135 | -358.3135 |  | LT | -366.876 | -218.688 | 0 | 0 | 0 | LT | -230 | -420 | -2580 | 0 | 0 | LT | -360 | -170 | 0 | 0 | 0 | LT | 0 | -810 | -7520 | 0 | LT | 0 | -330 | 0 | 0
| LU | -592.484 | 0 | -10227.42 | -14.9297 |  | LU | -0.524 | -118.82 | 0 | 0 |  | LU | -592.484 | 0 | -10227.42 | -14.9297 | -14.9297 |  | LU | -0.524 | -118.82 | 0 | 0 | 0 | LU | -610 | -110 | -6550 | 0 | 0 | LU | 0 | -80 | 0 | 0 | 0 | LU | -1390 | -210 | -2000 | 0 | LU | -10 | -150 | 0 | 0
| LV | -461.832 | 0 | -1683.58 | 0 |  | LV | -66.004 | -59.672 | 0 | -41.43 |  | LV | -461.832 | 0 | -1683.58 | 0 | 0 |  | LV | -66.004 | -59.672 | 0 | -41.43 | -41.43 | LV | -380 | -460 | -1240 | 0 | 0 | LV | -100 | -40 | 0 | 0 | 0 | LV | 0 | -890 | -5620 | 0 | LV | 0 | -80 | 0 | 0
| MK | -475.064 | -1104.8 | -3910.992 | -641.9784 |  | MK | -11.048 | -629.736 | 0 | -6385.5175 |  | MK | -475.064 | -1104.8 | -3910.992 | -641.9784 | -641.9784 |  | MK | -11.048 | -629.736 | 0 | -6385.5175 | -10637.7425 | MK | 0 | 0 | 0 | 0 | 0 | MK | 0 | 0 | 0 | -4545.525 | -293.3 | MK | 0 | 0 | 0 | 0 | MK | 0 | 0 | 0 | -10662.5
| MT | -359.06 | -66.288 | -1972.068 | -4568.4973 |  | MT | 0 | 0 | 0 | 0 |  | MT | -359.06 | -66.288 | -1972.068 | -4568.4973 | -4568.4973 |  | MT | 0 | 0 | 0 | 0 | 0 | MT | 0 | 0 | 0 | 0 | 0 | MT | 0 | 0 | 0 | 0 | 0 | MT | 0 | 0 | 0 | 0 | MT | 0 | 0 | 0 | 0
| NL | -849.472 | 0 | -30776.336 | -6151.0486 |  | NL | 0 | -4122.72 | 0 | -127562.97 |  | NL | -849.472 | 0 | -30776.336 | -6151.0486 | -6151.0486 |  | NL | 0 | -4122.72 | 0 | -127562.97 | -127562.97 | NL | -820 | -26600 | -23010 | 0 | 0 | NL | -290 | -3160 | 0 | 0 | 0 | NL | 0 | -41480 | -42940 | 0 | NL | 0 | -4890 | 0 | -34644.1667
| PL | -798.604 | 0 | -17898.148 | -2179.7405 |  | PL | 0 | -5372.912 | 0 | -416996.2425 |  | PL | -798.604 | 0 | -17898.148 | -2179.7405 | -2179.7405 |  | PL | 0 | -5372.912 | 0 | -416996.2425 | -401034.2925 | PL | -1690 | -9710 | -7990 | 0 | 0 | PL | -26740 | -8120 | 0 | -19811.9083 | -35773.8583 | PL | -6830 | -18740 | -84130 | 0 | PL | -35800 | -15860 | 0 | -126077.5
| PT | -1684.18 | 0 | -13830.812 | -4344.5514 |  | PT | 0 | -32.86 | 0 | -52132.75 |  | PT | -1684.18 | 0 | -13830.812 | -4344.5514 | -4344.5514 |  | PT | 0 | -32.86 | 0 | -52132.75 | -52132.75 | PT | -1690 | -4230 | -7000 | 0 | 0 | PT | 0 | -20 | 0 | 0 | 0 | PT | -2530 | -7840 | -26870 | 0 | PT | 0 | -40 | 0 | 0
| RO | -950.932 | 0 | -12142.884 | -3209.8919 |  | RO | -514.4615 | -1826.404 | 0 | -73519.48 |  | RO | -950.932 | 0 | -12142.884 | -3209.8919 | -3209.8919 |  | RO | -514.4615 | -1826.404 | 0 | -73519.48 | -17565.355 | RO | -1030 | -3780 | -7730 | 0 | 0 | RO | 0 | -1330 | 0 | 0 | -35738.025 | RO | -1410 | -7000 | -25100 | 0 | RO | -1800 | -2450 | 0 | -21482.5
| RS | -856.22 | -2264.84 | -12942.732 | -14.9297 |  | RS | -1458.336 | -2872.48 | 0 | -70319.55 |  | RS | -856.22 | -2264.84 | -12942.732 | -14.9297 | -14.9297 |  | RS | -1458.336 | -2872.48 | 0 | -70319.55 | -54530.95 | RS | 0 | 0 | 0 | 0 | 0 | RS | 0 | 0 | 0 | 0 | -8798.6333 | RS | 0 | 0 | 0 | 0 | RS | 0 | 0 | 0 | -21042.5
| SE | -796.872 | 0 | -17003.476 | -1194.3784 |  | SE | 0 | -2597.468 | 0 | -4805.88 |  | SE | -796.872 | 0 | -17003.476 | -1194.3784 | -1194.3784 |  | SE | 0 | -2597.468 | 0 | -4805.88 | -4805.88 | SE | -2030 | -4500 | -10250 | 0 | 0 | SE | -1050 | -1820 | 0 | 0 | 0 | SE | 0 | -8370 | -32240 | 0 | SE | 0 | -3330 | 0 | 0
| SI | -693.336 | 0 | -4418.96 | -74.6486 |  | SI | 0 | -93.58 | 0 | -12736.175 |  | SI | -693.336 | 0 | -4418.96 | -74.6486 | -74.6486 |  | SI | 0 | -93.58 | 0 | -12736.175 | -4081.475 | SI | -630 | -520 | -3330 | 0 | 0 | SI | -220 | -70 | 0 | 0 | -3874.1833 | SI | -900 | -990 | -7520 | 0 | SI | -180 | -120 | 0 | -6578.3333
| SK | 0 | 0 | -5392.712 | -3508.4865 |  | SK | 0 | -2993.36 | 0 | -11891.43 |  | SK | 0 | 0 | -5392.712 | -3508.4865 | -3508.4865 |  | SK | 0 | -2993.36 | 0 | -11891.43 | -13061.23 | SK | -80 | -1410 | -3520 | 0 | 0 | SK | -1100 | -2090 | 0 | 0 | 0 | SK | -70 | -2600 | -7740 | 0 | SK | -800 | -3840 | 0 | -5663.3333
| UK | -7967.024 | 0 | -122439.24 | -4848.3784 |  | UK | -1075.316 | -9048.22 | -60.764 | -279749.17 |  | UK | -7967.024 | 0 | -122439.24 | -4848.3784 | -4855.9459 |  | UK | -1075.316 | -9048.22 | -60.764 | -279749.17 | -279749.17 | UK | -11230 | -21870 | -92990 | -7.5676 | 0 | UK | -2080 | -7020 | 0 | 0 | 0 | UK | -14950 | -38650 | -205540 | 0 | UK | -3050 | -12620 | 0 | -37311.6667
Global Ambition: Coal & Oil demand (Year Differences) when decreasing Coal & Oil demand
| Oil | [6 empty] | Coal | [6 empty] | Oil | [5 empty] | Coal
| GWh/y | R&C | Industrial | Transport | Power (GBC) | Power (CBG) |  | GWh/y | R&C | Industrial | Transport | Power (GBC) | Power (CBG) |  | GWh/y | R&C | Industrial | Transport | Power |  | GWh/y | R&C | Industrial | Transport | Power
| Country | 2030 | 2030 | 2030 | 2030 | 2030 |  | Country | 2030 | 2030 | 2030 | 2030 | 2030 |  | Country | 2040 | 2040 | 2040 | 2040 |  | Country | 2040 | 2040 | 2040 | 2040
| AT | -5319 | -4082 | -11826 | 0 | 0 |  | AT | -370 | -2388 | 0 | -919.6 | 0 |  | AT | -12 | -7782 | -22810 | 0 |  | AT | 0 | -4634 | 0 | 0
| BA | 0 | 0 | 0 | 0 | 0 |  | BA | 0 | 0 | 0 | 0 | -15170.9083 |  | BA | 0 | 0 | 0 | 0 |  | BA | 0 | 0 | 0 | -26260.8333
| BE | -10591 | -17981 | -21626 | 0 | 0 |  | BE | -410 | -2781 | 0 | 0 | 0 |  | BE | -9568 | -28245 | -18527 | 0 |  | BE | 0 | -4634 | 0 | 0
| BG | -181 | -1100 | -6250 | 0 | 0 |  | BG | -802 | -335 | 0 | 0 | -32216.4083 |  | BG | -159 | -2037 | -11389 | 0 |  | BG | -648 | -620 | 0 | -23641.6667
| CH | 0 | 0 | 0 | 0 | 0 |  | CH | 0 | 0 | 0 | 0 | 0 |  | CH | 0 | 0 | 0 | 0 |  | CH | 0 | 0 | 0 | 0
| CY | 0 | 0 | 0 | 0 | 0 |  | CY | 0 | 0 | 0 | 0 | 0 |  | CY | 0 | 0 | 0 | 0 |  | CY | 0 | 0 | 0 | 0
| CZ | -260 | -5230 | -9480 | 0 | 0 |  | CZ | -6430 | -2680 | 0 | 0 | -52243.6 |  | CZ | -250 | -9710 | -24010 | 0 |  | CZ | -6980 | -4940 | 0 | -34182.5
| DE | -50803 | -38003 | -89832 | -1071.4054 | -401.1892 |  | DE | -9618 | -16790 | 0 | -59944.9417 | -110982.5667 |  | DE | -43662 | -70638 | -237589 | -3229.7297 |  | DE | -13562 | -30922 | 0 | -140000.8333
| DK | -1065 | -1760 | -5145 | 0 | 0 |  | DK | -2550 | -206 | 0 | 0 | 0 |  | DK | -1057 | -3444 | -22768 | 0 |  | DK | 0 | -398 | 0 | 0
| EE | -220 | -460 | -1230 | 0 | 0 |  | EE | -30 | -50 | 0 | 0 | 0 |  | EE | -100 | -890 | -3140 | -5479.2793 |  | EE | 0 | -100 | 0 | 0
| ES | -11430 | -14720 | -19220 | 0 | 0 |  | ES | 0 | -2020 | 0 | 0 | 0 |  | ES | -4860 | -28490 | -177270 | 0 |  | ES | -2350 | -3900 | 0 | 0
| FI | -2880 | -5980 | -6240 | 0 | 0 |  | FI | -2980 | -1090 | 0 | 0 | 0 |  | FI | 0 | -11050 | -18870 | 0 |  | FI | 0 | -1990 | 0 | -2628.3333
| FR | -23978 | -35035 | -52489 | -0.31 | 0 |  | FR | 0 | -6893 | 0 | 0 | 0 |  | FR | -20882 | -56561 | -258318 | 0 |  | FR | -4085 | -11337 | 0 | 0
| GR | -5776 | -2659 | -10542 | 0 | 0 |  | GR | -24 | -385 | 0 | 0 | -19580.0333 |  | GR | -5422 | -4898 | -33152 | 0 |  | GR | -16 | -705 | 0 | -36516.6667
| HR | -600 | -1020 | -3600 | 0 | 0 |  | HR | -20 | -140 | 0 | -1074.95 | -415.375 |  | HR | -840 | -1870 | -7650 | 0 |  | HR | -10 | -250 | 0 | 0
| HU | -310 | -4240 | -6820 | 0 | 0 |  | HU | -450 | -600 | 0 | 0 | -11662.8917 |  | HU | -420 | -7870 | -17090 | 0 |  | HU | -560 | -1090 | 0 | -98.3333
| IE | -3770 | -1530 | -7570 | -0.82 | 0 |  | IE | -1730 | -180 | 0 | -670.3667 | -691.0167 |  | IE | -4450 | -2880 | -14430 | 0 |  | IE | -940 | -350 | 0 | -5535.8333
| IT | -3130 | -19300 | -51550 | 0 | 0 |  | IT | -150 | 0 | 0 | -17802.725 | -26681.15 |  | IT | -10580 | -35290 | -148600 | 0 |  | IT | -29.9452 | -4740 | 0 | 0
| LT | -230 | -420 | -2580 | 0 | 0 |  | LT | -360 | -170 | 0 | 0 | 0 |  | LT | 0 | -810 | -7520 | 0 |  | LT | 0 | -330 | 0 | 0
| LU | -610 | -110 | -6550 | 0 | 0 |  | LU | 0 | -80 | 0 | 0 | 0 |  | LU | -1390 | -210 | -2000 | 0 |  | LU | -10 | -150 | 0 | 0
| LV | -380 | -460 | -1240 | 0 | 0 |  | LV | -100 | -40 | 0 | 0 | 0 |  | LV | 0 | -890 | -5620 | 0 |  | LV | 0 | -80 | 0 | 0
| MK | 0 | 0 | 0 | 0 | 0 |  | MK | 0 | 0 | 0 | -4545.525 | -293.3 |  | MK | 0 | 0 | 0 | 0 |  | MK | 0 | 0 | 0 | -10662.5
| MT | 0 | 0 | 0 | 0 | 0 |  | MT | 0 | 0 | 0 | 0 | 0 |  | MT | 0 | 0 | 0 | 0 |  | MT | 0 | 0 | 0 | 0
| NL | -820 | -26600 | -23010 | 0 | 0 |  | NL | -290 | -3160 | 0 | 0 | 0 |  | NL | 0 | -41480 | -42940 | 0 |  | NL | 0 | -4890 | 0 | -34644.1667
| PL | -1690 | -9710 | -7990 | 0 | 0 |  | PL | -26740 | -8120 | 0 | -19811.9083 | -35773.8583 |  | PL | -6830 | -18740 | -84130 | 0 |  | PL | -35800 | -15860 | 0 | -126077.5
| PT | -1690 | -4230 | -7000 | 0 | 0 |  | PT | 0 | -20 | 0 | 0 | 0 |  | PT | -2530 | -7840 | -26870 | 0 |  | PT | 0 | -40 | 0 | 0
| RO | -1030 | -3780 | -7730 | 0 | 0 |  | RO | 0 | -1330 | 0 | 0 | -35738.025 |  | RO | -1410 | -7000 | -25100 | 0 |  | RO | -1800 | -2450 | 0 | -21482.5
| RS | 0 | 0 | 0 | 0 | 0 |  | RS | 0 | 0 | 0 | 0 | -8798.6333 |  | RS | 0 | 0 | 0 | 0 |  | RS | 0 | 0 | 0 | -21042.5
| SE | -2030 | -4500 | -10250 | 0 | 0 |  | SE | -1050 | -1820 | 0 | 0 | 0 |  | SE | 0 | -8370 | -32240 | 0 |  | SE | 0 | -3330 | 0 | 0
| SI | -630 | -520 | -3330 | 0 | 0 |  | SI | -220 | -70 | 0 | 0 | -3874.1833 |  | SI | -900 | -990 | -7520 | 0 |  | SI | -180 | -120 | 0 | -6578.3333
| SK | -80 | -1410 | -3520 | 0 | 0 |  | SK | -1100 | -2090 | 0 | 0 | 0 |  | SK | -70 | -2600 | -7740 | 0 |  | SK | -800 | -3840 | 0 | -5663.3333
| UK | -11230 | -21870 | -92990 | -7.5676 | 0 |  | UK | -2080 | -7020 | 0 | 0 | 0 |  | UK | -14950 | -38650 | -205540 | 0 |  | UK | -3050 | -12620 | 0 | -37311.6667
Distributed Energy: Coal & Oil demand (Year Differences) when decreasing Coal & Oil demand
| Oil | [6 empty] | Coal | [6 empty] | Oil | [5 empty] | Coal
| GWh/y | R&C | Industrial | Transport | Power (GBC) | Power (CBG) |  | GWh/y | R&C | Industrial | Transport | Power (GBC) | Power (CBG) |  | GWh/y | R&C | Industrial | Transport | Power |  | GWh/y | R&C | Industrial | Transport | Power
| Country | 2030 | 2030 | 2030 | 2030 | 2030 |  | Country | 2030 | 2030 | 2030 | 2030 | 2030 |  | Country | 2040 | 2040 | 2040 | 2040 |  | Country | 2040 | 2040 | 2040 | 2040
| AT | -5397 | -4082 | -11982 | 0 | 0 |  | AT | -370 | -2388 | 0 | -919.6 | 0 |  | AT | -7 | -7782 | -23300 | 0 |  | AT | 0 | -4634 | 0 | 0
| BA | 0 | 0 | 0 | 0 | 0 |  | BA | 0 | 0 | 0 | -2195.071 | -25971.471 |  | BA | 0 | 0 | 0 | 0 |  | BA | 0 | 0 | 0 | -15430.6604
| BE | -9473 | -17376 | -14838 | 0 | 0 |  | BE | -410 | -2737 | 0 | 0 | 0 |  | BE | -14577 | -29973 | 0 | 0 |  | BE | 0 | -4762 | 0 | 0
| BG | -176 | -1100 | -6584 | 0 | 0 |  | BG | -850 | -335 | 0 | -6393.6674 | -54271.0924 |  | BG | -230 | -2037 | -11992 | 0 |  | BG | -397 | -620 | 0 | -1579.0195
| CH | 0 | 0 | 0 | 0 | 0 |  | CH | 0 | 0 | 0 | 0 | 0 |  | CH | 0 | 0 | 0 | 0 |  | CH | 0 | 0 | 0 | 0
| CY | 0 | 0 | 0 | 0 | 0 |  | CY | 0 | 0 | 0 | 0 | 0 |  | CY | 0 | 0 | 0 | 0 |  | CY | 0 | 0 | 0 | 0
| CZ | -200 | -5230 | -7810 | 0 | 0 |  | CZ | -6910 | -2680 | 0 | 0 | -74995.6071 |  | CZ | -380 | -9710 | -27480 | 0 |  | CZ | -3400 | -4940 | 0 | -10893.4713
| DE | -52279 | -38518 | -61840 | -1070.2237 | -400.0074 |  | DE | -9114 | -16881 | 0 | -77276.4196 | -128314.0446 |  | DE | -42880 | -69851 | -322756 | -3223.398 |  | DE | -6785 | -30782 | 0 | -122669.3554
| DK | -1047 | -1760 | -4717 | 0 | 0 |  | DK | -2550 | -206 | 0 | 0 | 0 |  | DK | -1039 | -3444 | -18187 | 0 |  | DK | 0 | -398 | 0 | 0
| EE | -220 | -460 | -1300 | 0 | 0 |  | EE | -30 | -50 | 0 | 0 | 0 |  | EE | -100 | -890 | -2960 | -7813.1562 |  | EE | 0 | -100 | 0 | 0
| ES | -11426 | -14814 | -19140 | 0 | 0 |  | ES | 0 | -2037 | 0 | 0 | 0 |  | ES | -5205 | -28367 | -161320 | 0 |  | ES | -2479 | -3874 | 0 | 0
| FI | -2880 | -5980 | -6240 | 0 | 0 |  | FI | -2980 | -1090 | 0 | 0 | 0 |  | FI | 0 | -11050 | -18750 | 0 |  | FI | 0 | -1990 | 0 | -4356.2984
| FR | -23730 | -35035 | -44245 | -0.31 | 0 |  | FR | 0 | -6893 | 0 | 0 | 0 |  | FR | -21192 | -56561 | -273291 | 0 |  | FR | -4118 | -11337 | 0 | 0
| GR | -7433 | -2659 | -16868 | 0 | 0 |  | GR | -33 | -385 | 0 | -5337.3569 | -45168.1819 |  | GR | -4959 | -4898 | -30805 | 0 |  | GR | -9 | -705 | 0 | -10928.5181
| HR | -536 | -1018 | -3647 | 0 | 0 |  | HR | -11 | -136 | 0 | -1074.95 | -415.375 |  | HR | -1063 | -1873 | -8202 | 0 |  | HR | -10 | -250 | 0 | 0
| HU | -257 | -4240 | -6262 | 0 | 0 |  | HU | -463 | -598 | 0 | 0 | -9559.8369 |  | HU | -577 | -7873 | -18524 | 0 |  | HU | -378 | -1094 | 0 | -2201.3881
| IE | -4964 | -1527 | -11561 | -2.2162 | 0 |  | IE | -2010 | -179 | 0 | -887.0195 | -907.6695 |  | IE | -1710 | -2881 | -11849 | 0 |  | IE | -59 | -346 | 0 | -5356.4381
| IT | -3230 | -18840 | -43880 | 0 | 0 |  | IT | -150 | -2580 | 0 | -17802.725 | -26681.15 |  | IT | -13260 | -35930 | -127380 | 0 |  | IT | -10 | -4850 | 0 | 0
| LT | -230 | -423 | -3602 | 0 | 0 |  | LT | -360 | -172 | 0 | 0 | 0 |  | LT | 0 | -807 | -6265 | 0 |  | LT | 0 | -324 | 0 | 0
| LU | -420 | -110 | -7020 | 0 | 0 |  | LU | 0 | -80 | 0 | 0 | 0 |  | LU | -1530 | -210 | -2300 | 0 |  | LU | 0 | -150 | 0 | 0
| LV | -380 | -462 | -4116 | 0 | 0 |  | LV | -100 | -37 | 0 | 0 | 0 |  | LV | 0 | -887 | -5663 | 0 |  | LV | 0 | -79 | 0 | 0
| MK | 0 | 0 | 0 | 0 | 0 |  | MK | 0 | 0 | 0 | -4995.6638 | -743.4388 |  | MK | 0 | 0 | 0 | 0 |  | MK | 0 | 0 | 0 | -10212.3612
| MT | 0 | 0 | 0 | 0 | 0 |  | MT | 0 | 0 | 0 | 0 | 0 |  | MT | 0 | 0 | 0 | 0 |  | MT | 0 | 0 | 0 | 0
| NL | -810 | -20784 | -37043 | 0 | 0 |  | NL | -280 | -3906 | 0 | 0 | 0 |  | NL | 0 | -48748 | -34304 | 0 |  | NL | 0 | -4369 | 0 | -25615.7713
| PL | -2817 | -9713 | -26303 | 0 | 0 |  | PL | -35578 | -8120 | 0 | -46844.1468 | -62806.0968 |  | PL | -5818 | -18743 | -64666 | 0 |  | PL | -28378 | -15857 | 0 | -114736.278
| PT | -2329 | -4228 | -12882 | 0 | 0 |  | PT | 0 | -22 | 0 | 0 | 0 |  | PT | -2413 | -7833 | -25582 | 0 |  | PT | 0 | -41 | 0 | 0
| RO | -860 | -3780 | -5380 | 0 | 0 |  | RO | -2090 | -1330 | 0 | 0 | -55188.0265 |  | RO | -1750 | -7000 | -28640 | 0 |  | RO | -310 | -2450 | 0 | -1769.9361
| RS | 0 | 0 | 0 | 0 | 0 |  | RS | 0 | 0 | 0 | -10774.0559 | -26562.6559 |  | RS | 0 | 0 | 0 | 0 |  | RS | 0 | 0 | 0 | -2918.1184
| SE | -2030 | -4504 | 0 | 0 | 0 |  | SE | -1050 | -1816 | 0 | 0 | 0 |  | SE | 0 | -8366 | -32413 | 0 |  | SE | 0 | -3339 | 0 | 0
| SI | -480 | -520 | 0 | 0 | 0 |  | SI | -290 | -60 | 0 | -193.5665 | -8848.2665 |  | SI | -1240 | -1000 | -8210 | 0 |  | SI | 0 | -130 | 0 | -1753.7296
| SK | -70 | -1403 | -2848 | 0 | 0 |  | SK | -864 | -2089 | 0 | 0 | 0 |  | SK | -139 | -2609 | -8661 | 0 |  | SK | -1656 | -3844 | 0 | -5033.0047
| UK | -10347 | -22370 | -88760 | -7.5676 | 0 |  | UK | -2208 | -7140 | 0 | 0 | 0 |  | UK | -27043 | -37540 | -254924 | 0 |  | UK | -2169 | -12370 | 0 | -37511.8977

## Fuel Switch NT
This Spreadsheet quantifies the Fuel Switch from Coal & Oil to Natural Gas in the different sectors and quantifies the CO2 emissions savings from the switch (or raw increase of CO2 emissions from Natural Gas demand increase) for Best Estimate, Gas before Coal, Coal Before Gas and National Trends Scenarios
Scenario: Best Estimate
GWh/y | R&C | Industrial | Transport | Power |  |  | All sectors | R&C Sector | [7 empty] | Industrial Sector | [7 empty] | Transport Sector | [7 empty] | Power Sector | [6 empty] | RES & Nuclear replacement |  |  | BIOMETHANE benefits considering approach (1) | [5 empty] | Conventional Production | [13 empty] | All sectors 2020 |  | All sectors 2025 (GBC) |  | All sectors 2025 (CBG) |  | All sectors 2030 NT (GBC) |  | All sectors 2030 NT (CBG) |  | All sectors 2040
Country | 2020 | 2020 | 2020 | 2020 |  |  | Total CO2 Savings (tCO2/y) | Oil replaced (GWh/y) | Coal replaced (GWh/y) | Natural Gas Raw Increase (GWh/y) | CO2 savings from Oil (tCO2/y) | CO2 savings from Coal (tCO2/y) | CO2 emissions from Natural Gas (tCO2/y) | Total CO2 savings without Gas Raw Increase (tCO2/y) | Total CO2 savings with Gas Raw Increase (tCO2/y) | Oil replaced (GWh/y) | Coal replaced (GWh/y) | Natural Gas Raw Increase (GWh/y) | CO2 savings from Oil (tCO2/y) | CO2 savings from Coal (tCO2/y) | CO2 emissions from Natural Gas (tCO2/y) | Total CO2 savings without Gas Raw Increase (tCO2/y) | Total CO2 savings with Gas Raw Increase (tCO2/y) | Oil replaced (GWh/y) | Coal replaced (GWh/y) | Natural Gas Raw Increase (GWh/y) | CO2 savings from Oil (tCO2/y) | CO2 savings from Coal (tCO2/y) | CO2 emissions from Natural Gas (tCO2/y) | Total CO2 savings without Gas Raw Increase (tCO2/y) | Total CO2 savings with Gas Raw Increase (tCO2/y) | Oil replaced (GWh/y) | Coal replaced (GWh/y) | Natural Gas Raw Increase (GWh/y) | CO2 savings from Oil (tCO2/y) | CO2 savings from Coal (tCO2/y) | CO2 emissions from Natural Gas (tCO2/y) | Total CO2 savings (tCO2/y) | Check 1 | Check 2 | CO2 emissions from NG replacing Nuclear (tCO2/y) | CO2 savings from Biomethane replacing coal&oil (tCO2/y) | Biomethane replacing coal&oil (GWh/y) | Biomethane replacing methane that replaces coal&oil (tCO2/y) | Biomethane left (GWh/y) | CO2 savings from Biomethane left (tCO2/y) | CO2 savings from Biomethane 1. from methane replacing Coal&Oil 2. replacing only methane (tCO2/y) | CO2 savings from Natural Gas allocated to National Production (tCO2/y) | [13 empty] | Total CO2 Savings (tCO2/y) without considering Gas Raw demand increase | Total CO2 Savings (tCO2/y) considering Gas Raw demand increase | Total CO2 Savings (tCO2/y) without considering Gas Raw demand increase | Total CO2 Savings (tCO2/y) considering Gas Raw demand increase | Total CO2 Savings (tCO2/y) without considering Gas Raw demand increase | Total CO2 Savings (tCO2/y) considering Gas Raw demand increase | Total CO2 Savings (tCO2/y) without considering Gas Raw demand increase | Total CO2 Savings (tCO2/y) considering Gas Raw demand increase | Total CO2 Savings (tCO2/y) without considering Gas Raw demand increase | Total CO2 Savings (tCO2/y) considering Gas Raw demand increase | Total CO2 Savings (tCO2/y) without considering Gas Raw demand increase | Total CO2 Savings (tCO2/y) considering Gas Raw demand increase
AT | 0 | 3808.9489 | 0 | 3474.0029 |  |  | 1007820.4995 | 0 | 0 | 0 | 0 | 0 | 0 | 0 | 0 | 0 | 3340.932 | 468.0169 | 0 | 513157.541 | 92424.9241 | 513157.541 | 420732.6169 | 0 | 0 | 0 | 0 | 0 | 0 | 0 | 0 | 287.9787 | 3186.0242 | 0 | 5298.8076 | 489364.1508 | 0 | 494662.9585 | No replacement | No replacement | 0 | 0 | 0 | 0 | 0 | 0 | 0 | 136728.4495 | [12 empty] | AT | 1007820.4995 | 915395.5753 | 306941.0547 | 306941.0547 | 0 | 0 | 428627.04 | 428627.04 | 428627.04 | 428627.04 | 0 | 0
BA | 646.8824 | 0 | 0 | 0 |  |  | 71336.1942 | 207.2757 | 439.6067 | 0 | 3813.8727 | 67522.3215 | 0 | 71336.1942 | 71336.1942 | 0 | 0 | 0 | 0 | 0 | 0 | 0 | 0 | 0 | 0 | 0 | 0 | 0 | 0 | 0 | 0 | 0 | 0 | 0 | 0 | 0 | 0 | 0 | No replacement | No replacement | 0 | 0 | 0 | 0 | 0 | 0 | 0 | 0 | [12 empty] | BA | 71336.1942 | 71336.1942 | 198386.389 | 198386.389 | 198386.389 | 198386.389 | 0 | 0 | 0 | 0 | 0 | -188369.1081
BE | 31073.3725 | 0 | 0 | 0 |  |  | 244815.9633 | 10497.46 | 336.352 | 20239.5605 | 193153.264 | 51662.6993 | 3996949.1687 | 244815.9633 | -3752133.2054 | 0 | 0 | 0 | 0 | 0 | 0 | 0 | 0 | 0 | 0 | 0 | 0 | 0 | 0 | 0 | 0 | 0 | 0 | 0 | 0 | 0 | 0 | 0 | Replacement | No replacement | 0 | 0 | 0 | 0 | 0 | 0 | 0 | 0 | [12 empty] | BE | 244815.9633 | -3752133.2054 | 1590431.8793 | 1590431.8793 | 1590431.8793 | 1590431.8793 | 0 | 0 | 0 | 0 | 4003.525 | 4003.525
BG | 67.3447 | 305.3899 | 43.5141 | 5363.8428 |  |  | 855474.1693 | 32.8918 | 34.4528 | 0 | 605.21 | 5291.8527 | 0 | 5897.0626 | 5897.0626 | 0 | 305.3899 | 0 | 0 | 46907.0157 | 0 | 46907.0157 | 46907.0157 | 43.5141 | 0 | 0 | 800.6587 | 0 | 0 | 800.6587 | 800.6587 | 162.7356 | 5201.1072 | 0 | 2994.3346 | 798875.0976 | 0 | 801869.4322 | Replacement | No replacement | 0 | 0 | 0 | 0 | 0 | 0 | 0 | 53791.5609 | [12 empty] | BG | 855474.1693 | 855474.1693 | 104440.0944 | -415366.2698 | 104440.0944 | -415366.2698 | 115564.8601 | -370.8478 | 115564.8601 | -370.8478 | 36123.34 | 36123.34
CH | 8255.424 | 13917.45 | 5069.12 | 0 |  |  | 0 | 0 | 0 | 8255.424 | 0 | 0 | 1630297.7612 | 0 | -1630297.7612 | 0 | 0 | 13917.45 | 0 | 0 | 2748446.0612 | 0 | -2748446.0612 | 0 | 0 | 5069.12 | 0 | 0 | 1001060.0288 | 0 | -1001060.0288 | 0 | 0 | 0 | 0 | 0 | 0 | 0 | No replacement | No replacement | 0 | 0 | 0 | 0 | 0 | 0 | 0 | 0 | [12 empty] | CH | 0 | -5379803.8511 | 0 | -1956089.1723 | 0 | -1956089.1723 | 0 | 0 | 0 | 0 | 0 | 0
CY | 0 | 0 | 0 | 0 |  |  | 0 | 0 | 0 | 0 | 0 | 0 | 0 | 0 | 0 | 0 | 0 | 0 | 0 | 0 | 0 | 0 | 0 | 0 | 0 | 0 | 0 | 0 | 0 | 0 | 0 | 0 | 0 | 0 | 0 | 0 | 0 | 0 | No replacement | No replacement | 0 | 0 | 0 | 0 | 0 | 0 | 0 | 0 | [12 empty] | CY | 0 | 0 | 0 | 0 | 0 | 0 | 0 | 0 | 0 | 0 | 0 | 0
CZ | 0 | 24291.0083 | 316.9878 | 0 |  |  | 586379.3145 | 0 | 0 | 0 | 0 | 0 | 0 | 0 | 0 | 0 | 3779.576 | 20511.4323 | 0 | 580531.9971 | 4050638.9712 | 580531.9971 | -3470106.9741 | 316.8788 | 0.10903 | 0 | 5830.5701 | 16.7472 | 0 | 5847.3174 | 5847.3174 | 0 | 0 | 0 | 0 | 0 | 0 | 0 | Replacement | No replacement | 0 | 26122.9237 | 182.5 | 36040.4676 | 0 | 0 | 62163.3914 | 12273.0554 | [12 empty] | CZ | 586379.3145 | -3464259.6568 | 387024.4372 | 387024.4372 | 48071.5575 | 48071.5575 | 0 | 0 | 1619367.3066 | 1619367.3066 | 1538307.0926 | 1538307.0926
DE | 8479.7545 | 84352.7984 | 0 | 46126.9892 |  |  | 10892746.1615 | 8479.7545 | 0 | 0 | 156027.4822 | 0 | 0 | 156027.4822 | 156027.4822 | 0 | 24078.32 | 60274.4784 | 0 | 3698360.6619 | 11903125.4133 | 3698360.6619 | -8204764.7514 | 0 | 0 | 0 | 0 | 0 | 0 | 0 | 0 | 344.7913 | 45782.198 | 0 | 6344.1591 | 7032013.8583 | 0 | 7038358.0175 | No replacement | No replacement | 0 | 1384485.8131 | 10001 | 1975017.6259 | 0 | 0 | 3359503.439 | 140158.7743 | [12 empty] | DE | 10892746.1615 | -1010379.2518 | 3129227.9005 | 3129227.9005 | 618314.7993 | 618314.7993 | 3444698.7789 | 2434679.605 | 8375008.2842 | 7364989.1102 | 1121336.3706 | 1121336.3706
DK | 0 | 4083.0655 | 65.298 | 1533.9784 |  |  | 78089.7013 | 0 | 0 | 0 | 0 | 0 | 0 | 0 | 0 | 0 | 145.784 | 3937.2815 | 0 | 22392.0029 | 777542.2859 | 22392.0029 | -755150.283 | 65.298 | 0 | 0 | 1201.4841 | 0 | 0 | 1201.4841 | 1201.4841 | 1339.662 | 194.3164 | 0 | 24649.7817 | 29846.4327 | 0 | 54496.2143 | No replacement | No replacement | 0 | 78089.7013 | 1745.0604 | 344618.0524 | 1930.4206 | 381223.3423 | 803931.096 | 27574.7219 | [12 empty] | DK | 78089.7013 | -699452.5846 | 41635.9941 | -442327.938 | 26948.2108 | -457015.7212 | 0 | 0 | 0 | 0 | 3767.1665 | 3767.1665
EE | 945.4519 | 925.9893 | 143.6604 | 263.4454 |  |  | 57732.6152 | 0 | 29.192 | 916.2599 | 0 | 4483.8072 | 180944.8606 | 4483.8072 | -176461.0534 | 0 | 67.816 | 858.1733 | 0 | 10416.3424 | 169473.7966 | 10416.3424 | -159057.4541 | 143.6604 | 0 | 0 | 2643.351 | 0 | 0 | 2643.351 | 2643.351 | 2.0365 | 261.4088 | 0 | 37.4723 | 40151.6423 | 0 | 40189.1146 | No replacement | No replacement | 0 | 7853.9699 | 68.5799 | 13543.2869 | 0 | 0 | 21397.2568 | 0 | [12 empty] | EE | 57732.6152 | -292686.042 | 57167.4545 | 57167.4545 | 37681.7444 | 37681.7444 | 0 | 0 | 0 | 0 | 0 | 0
ES | 0 | 42124.8427 | 364.6965 | 30814.3244 |  |  | 4195950.3792 | 0 | 0 | 0 | 0 | 0 | 0 | 0 | 0 | 0 | 2819.168 | 39305.6747 | 0 | 433016.0921 | 7762163.8153 | 433016.0921 | -7329147.7233 | 364.6965 | 0 | 0 | 6710.4156 | 0 | 0 | 6710.4156 | 6710.4156 | 7224.7669 | 23589.5576 | 0 | 132935.7102 | 3623288.1614 | 0 | 3756223.8715 | No replacement | No replacement | 0 | 135141.4828 | 1095 | 216242.8058 | 0 | 0 | 351384.2885 | 11418.788 | [12 empty] | ES | 4195950.3792 | -3566213.4361 | 465020.6864 | -2486877.0621 | 465020.6864 | -2486877.0621 | 0 | 0 | 0 | 0 | 69391.2376 | 69391.2376
FI | 364.3668 | 9346.5553 | 25.4682 | 0 |  |  | 183740.8428 | 364.3668 | 0 | 0 | 6704.3485 | 0 | 0 | 6704.3485 | 6704.3485 | 0 | 1149.552 | 8197.0033 | 0 | 176567.8791 | 1618760.7203 | 176567.8791 | -1442192.8412 | 25.4682 | 0 | 0 | 468.6152 | 0 | 0 | 468.6152 | 468.6152 | 0 | 0 | 0 | 0 | 0 | 0 | 0 | No replacement | No replacement | 0 | 0 | 0 | 0 | 0 | 0 | 0 | 0 | [12 empty] | FI | 183740.8428 | -1435019.8775 | 0 | 0 | 0 | 0 | 7.0518 | 7.0518 | 7.0518 | 7.0518 | 0 | 0
FR | 8822.8032 | 37163.8046 | 526.3726 | 13053.8133 |  |  | 3419729.875 | 8822.8032 | 0 | 0 | 162339.578 | 0 | 0 | 162339.578 | 162339.578 | 0 | 10615.448 | 26548.3566 | 0 | 1630502.2647 | 5242822.9414 | 1630502.2647 | -3612320.6766 | 526.3726 | 0 | 0 | 9685.2564 | 0 | 0 | 9685.2564 | 9685.2564 | 2868.592 | 10185.2213 | 0 | 52782.0926 | 1564420.6832 | 0 | 1617202.7758 | Replacement | No replacement | 0 | 478909.1289 | 4624 | 913156.8345 | 0 | 0 | 1392065.9634 | 0 | [12 empty] | FR | 3419729.875 | -1823093.0664 | 496010.1662 | 496010.1662 | 496010.1662 | 496010.1662 | 84464.0654 | 84464.0654 | 84458.3614 | 84458.3614 | 149331.3292 | 149331.3292
GR | 0 | 4909.035 | 0 | 11560.4548 |  |  | 1575956.5928 | 0 | 0 | 0 | 0 | 0 | 0 | 0 | 0 | 1272.488 | 543.096 | 3093.451 | 23413.7792 | 83417.9827 | 610900.9272 | 106831.7619 | -504069.1653 | 0 | 0 | 0 | 0 | 0 | 0 | 0 | 0 | 2267.2654 | 9293.1894 | 0 | 41717.6828 | 1427407.148 | 0 | 1469124.8309 | No replacement | No replacement | 0 | 0 | 0 | 0 | 0 | 0 | 0 | 0 | [12 empty] | GR | 1575956.5928 | 965055.6656 | 875302.4307 | 875302.4307 | 73972.8993 | 73972.8993 | 108060.4921 | -981958.2764 | 108060.4921 | -981958.2764 | 63310.5489 | 63310.5489
HR | 2222.0508 | 8346.2096 | 0 | 2001.4392 |  |  | 322382.5911 | 490.76 | 7.096 | 1724.1948 | 9029.984 | 1089.9252 | 340497.4592 | 10119.9092 | -330377.55 | 0 | 197.684 | 8148.5256 | 0 | 30363.6935 | 1609187.2515 | 30363.6935 | -1578823.5579 | 0 | 0 | 0 | 0 | 0 | 0 | 0 | 0 | 188.7342 | 1812.705 | 0 | 3472.7092 | 278426.2792 | 0 | 281898.9884 | No replacement | No replacement | 0 | 0 | 0 | 0 | 0 | 0 | 0 | 81354.8698 | [12 empty] | HR | 322382.5911 | -1627302.1195 | 51329.4474 | -40998.3241 | 39258.2751 | -53069.4964 | 0 | 0 | 63800.4047 | 63800.4047 | 0 | 0
HU | 25018.5773 | 10685.2652 | 0 | 3570.8226 |  |  | 697806.2688 | 364.168 | 119.212 | 24535.1973 | 6700.6912 | 18310.6201 | 4845260.1823 | 25011.3113 | -4820248.8709 | 0 | 846.98 | 9838.2852 | 0 | 130093.6906 | 1942884.3742 | 130093.6906 | -1812790.6835 | 0 | 0 | 0 | 0 | 0 | 0 | 0 | 0 | 42.6548 | 3528.1678 | 0 | 784.848 | 541916.4188 | 0 | 542701.2668 | No replacement | No replacement | 0 | 0 | 0 | 0 | 0 | 0 | 0 | 59742.2956 | [12 empty] | HU | 697806.2688 | -6090338.2876 | 6551.3573 | 6551.3573 | 157512.7487 | 157512.7487 | 0 | 0 | 0 | 0 | 0 | 0
IE | 1281.954 | 785.9901 | 0 | 4014.7879 |  |  | 690960.2178 | 978.4504 | 303.5036 | 0 | 18003.4873 | 46617.2805 | 0 | 64620.7679 | 64620.7679 | 0 | 254.452 | 531.5381 | 0 | 39083.095 | 104969.2085 | 39083.095 | -65886.1135 | 0 | 0 | 0 | 0 | 0 | 0 | 0 | 0 | 217.4862 | 3797.3017 | 0 | 4001.7466 | 583254.6083 | 0 | 587256.3549 | No replacement | No replacement | 0 | 51032.8994 | 409.9998 | 80967.5775 | 0 | 0 | 132000.477 | 287933.3366 | [12 empty] | IE | 690960.2178 | 585991.0093 | 397350.085 | 253894.663 | 361747.9364 | 218292.5143 | 0 | 0 | 0 | 0 | 34536.2542 | 34536.2542
IT | 0 | 62182.2105 | 217.5311 | 0 |  |  | 1479461.1368 | 0 | 0 | 0 | 0 | 0 | 0 | 0 | 0 | 0 | 9606.03 | 52576.1805 | 0 | 1475458.5647 | 10382850.0406 | 1475458.5647 | -8907391.4759 | 217.5311 | 0 | 0 | 4002.572 | 0 | 0 | 4002.572 | 4002.572 | 0 | 0 | 0 | 0 | 0 | 0 | 0 | No replacement | No replacement | 0 | 343683.5456 | 2282.0446 | 450662.7655 | 0 | 0 | 794346.3111 | 140072.7998 | [12 empty] | IT | 1479461.1368 | -8903388.9038 | 5194343.6911 | 4287119.5346 | 2803203.0695 | 1895978.9131 | 0 | 0 | 0 | 0 | 528948.1536 | 528948.1536
LT | 3603.8242 | 11158.0559 | 0 | 0 |  |  | 92907.0253 | 161.2 | 366.876 | 3075.7482 | 2966.08 | 56351.0978 | 607404.949 | 59317.1778 | -548087.7711 | 0 | 218.688 | 10939.3679 | 0 | 33589.8475 | 2160328.4064 | 33589.8475 | -2126738.5589 | 0 | 0 | 0 | 0 | 0 | 0 | 0 | 0 | 0 | 0 | 0 | 0 | 0 | 0 | 0 | No replacement | No replacement | 0 | 0 | 0 | 0 | 0 | 0 | 0 | 0 | [12 empty] | LT | 92907.0253 | -2674826.33 | 73850.4733 | -195987.8551 | 73850.4733 | -195987.8551 | 0 | 0 | 0 | 0 | 0 | 0
LU | 588.2065 | 151.9397 | 0 | 0 |  |  | 29143.6791 | 587.6867 | 0.51976 | 0 | 10813.4358 | 79.8332 | 0 | 10893.269 | 10893.269 | 0 | 118.82 | 33.1197 | 0 | 18250.4101 | 6540.5411 | 18250.4101 | 11709.8689 | 0 | 0 | 0 | 0 | 0 | 0 | 0 | 0 | 0 | 0 | 0 | 0 | 0 | 0 | 0 | No replacement | No replacement | 0 | 0 | 0 | 0 | 0 | 0 | 0 | 0 | [12 empty] | LU | 29143.6791 | 22603.138 | 2086.1299 | 2086.1299 | 2086.1299 | 2086.1299 | 18629.5321 | 8643.0633 | 18629.5321 | 8643.0633 | 2970.1705 | 2970.1705
LV | 2255.4122 | 1681.036 | 0 | 0 |  |  | 27801.1807 | 461.832 | 66.004 | 1727.5762 | 8497.7088 | 10138.0245 | 341165.2346 | 18635.7333 | -322529.5013 | 0 | 59.672 | 1621.364 | 0 | 9165.4475 | 320190.2222 | 9165.4475 | -311024.7747 | 0 | 0 | 0 | 0 | 0 | 0 | 0 | 0 | 0 | 0 | 0 | 0 | 0 | 0 | 0 | No replacement | No replacement | 0 | 0 | 0 | 0 | 0 | 0 | 0 | 0 | [12 empty] | LV | 27801.1807 | -633554.276 | 6363.5288 | 6363.5288 | 6363.5288 | 6363.5288 | 21949.3659 | 21949.3659 | 21949.3659 | 21949.3659 | 4708.4916 | 4708.4916
MK | 233.4258 | 976.9692 | 0 | 23185.5787 |  |  | 1063551.8775 | 228.1206 | 5.3051 | 0 | 4197.4196 | 814.8529 | 0 | 5012.2725 | 5012.2725 | 622.2734 | 354.6958 | 0 | 11449.8305 | 54480.2599 | 0 | 65930.0905 | 65930.0905 | 0 | 0 | 0 | 0 | 0 | 0 | 0 | 0 | 641.9784 | 6385.5175 | 16158.0828 | 11812.4022 | 980797.1124 | 3190930.7355 | 992609.5146 | No replacement | Replacement | 0 | 0 | 0 | 0 | 0 | 0 | 0 | 0 | [12 empty] | MK | 1063551.8775 | 1063551.8775 | 57871.0023 | 57871.0023 | 57871.0023 | 57871.0023 | 0 | 0 | 45050.036 | 45050.036 | 205975.277 | -216367.5507
MT | 0 | 0 | 0 | 0 |  |  | 0 | 0 | 0 | 0 | 0 | 0 | 0 | 0 | 0 | 0 | 0 | 0 | 0 | 0 | 0 | 0 | 0 | 0 | 0 | 0 | 0 | 0 | 0 | 0 | 0 | 0 | 0 | 0 | 0 | 0 | 0 | 0 | No replacement | No replacement | 0 | 0 | 0 | 0 | 0 | 0 | 0 | 0 | [12 empty] | MT | 0 | 0 | 0 | 0 | 0 | 0 | 0 | 0 | 0 | 0 | 0 | 0
NL | 0 | 78551.7479 | 68.5273 | 0 |  |  | 634498.8304 | 0 | 0 | 0 | 0 | 0 | 0 | 0 | 0 | 0 | 4122.72 | 74429.0279 | 0 | 633237.9281 | 14698394.3574 | 633237.9281 | -14065156.4293 | 68.5273 | 0 | 0 | 1260.9023 | 0 | 0 | 1260.9023 | 1260.9023 | 0 | 0 | 0 | 0 | 0 | 0 | 0 | No replacement | No replacement | 0 | 0 | 0 | 0 | 0 | 0 | 0 | 526894.1782 | [12 empty] | NL | 634498.8304 | -14063895.527 | 2233107.7919 | 2233107.7919 | 305150.5851 | 305150.5851 | 187040.3516 | 173241.7088 | 187040.3516 | 173241.7088 | 2482.104 | 2482.104
PL | 8897.8925 | 51594.5128 | 0 | 9510.3735 |  |  | 2294038.0315 | 798.604 | 0 | 8099.2885 | 14694.3136 | 0 | 1599463.8155 | 14694.3136 | -1584769.5019 | 0 | 5372.912 | 46221.6008 | 0 | 825263.8216 | 9127934.8344 | 825263.8216 | -8302671.0128 | 0 | 0 | 0 | 0 | 0 | 0 | 0 | 0 | 49.4545 | 9460.919 | 0 | 909.9632 | 1453169.9332 | 0 | 1454079.8963 | No replacement | No replacement | 0 | 0 | 0 | 0 | 0 | 0 | 0 | 246784.5555 | [12 empty] | PL | 2294038.0315 | -8433360.6183 | 552642.7549 | -1548162.3564 | 412463.7374 | -1688341.3739 | 0 | 0 | 166675.5065 | 166675.5065 | 3591729.6518 | 3591729.6518
PT | 6470.5244 | 14972.7656 | 68.2857 | 0 |  |  | 37292.5703 | 1684.18 | 0 | 4786.3444 | 30988.912 | 0 | 945216.9324 | 30988.912 | -914228.0204 | 0 | 32.86 | 14939.9056 | 0 | 5047.2014 | 2950362.6606 | 5047.2014 | -2945315.4591 | 68.2857 | 0 | 0 | 1256.4569 | 0 | 0 | 1256.4569 | 1256.4569 | 0 | 0 | 0 | 0 | 0 | 0 | 0 | No replacement | No replacement | 0 | 0 | 0 | 0 | 0 | 0 | 0 | 0 | [12 empty] | PT | 37292.5703 | -3858287.0226 | 903978.9043 | 903978.9043 | 722126.4624 | 722126.4624 | 113629.2012 | -4557469.2903 | 113629.2012 | -4557469.2903 | 33146.7684 | 33146.7684
RO | 13473.8859 | 15382.5596 | 0 | 0 |  |  | 377047.3501 | 950.932 | 514.4615 | 12008.4924 | 17497.1488 | 79019.8028 | 2371461.269 | 96516.9516 | -2274944.3174 | 0 | 1826.404 | 13556.1556 | 0 | 280530.3986 | 2677096.9153 | 280530.3986 | -2396566.5167 | 0 | 0 | 0 | 0 | 0 | 0 | 0 | 0 | 0 | 0 | 0 | 0 | 0 | 0 | 0 | Replacement | No replacement | 0 | 0 | 0 | 0 | 0 | 0 | 0 | 336551.0342 | [12 empty] | RO | 377047.3501 | -4671510.8341 | 586290.7653 | 586290.7653 | 317700.1328 | 317700.1328 | 39815.348 | 39815.348 | 39815.348 | 39815.348 | 282845.1219 | 282845.1219
RS | 4607.3328 | 4747.4773 | 83.9956 | 0 |  |  | 687530.9865 | 856.22 | 1458.336 | 2292.7768 | 15754.448 | 223996.2129 | 452782.1889 | 239750.6609 | -213031.528 | 2092.9739 | 2654.5034 | 0 | 38510.7189 | 407724.0871 | 0 | 446234.806 | 446234.806 | 83.9956 | 0 | 0 | 1545.5195 | 0 | 0 | 1545.5195 | 1545.5195 | 0 | 0 | 0 | 0 | 0 | 0 | 0 | No replacement | No replacement | 0 | 0 | 0 | 0 | 0 | 0 | 0 | 154702.5237 | [12 empty] | RS | 687530.9865 | 234748.7976 | 584655.4242 | 584655.4242 | 574778.2121 | 574778.2121 | 0 | -730206.5883 | 313355.1156 | -416851.4727 | 19768.7131 | 19768.7131
SE | 72.8545 | 3580.0695 | 22.5395 | 966.4271 |  |  | 523151.1899 | 72.8545 | 0 | 0 | 1340.5237 | 0 | 0 | 1340.5237 | 1340.5237 | 0 | 2597.468 | 982.6015 | 0 | 398963.6101 | 194046.1262 | 398963.6101 | 204917.4839 | 22.5395 | 0 | 0 | 414.726 | 0 | 0 | 414.726 | 414.726 | 192.3717 | 774.0555 | 0 | 3539.6385 | 118892.6916 | 0 | 122432.3302 | No replacement | No replacement | 0 | 172201.6454 | 1204.5 | 237867.0863 | 0 | 0 | 410068.7317 | 0 | [12 empty] | SE | 523151.1899 | 329105.0637 | 53146.1895 | 53146.1895 | 53146.1895 | 53146.1895 | 17663.7114 | 17663.7114 | 17663.7114 | 17663.7114 | 11395.1174 | 3273.4542
SI | 673.4787 | 1487.6166 | 0 | 0 |  |  | 26765.6272 | 673.4787 | 0 | 0 | 12392.0084 | 0 | 0 | 12392.0084 | 12392.0084 | 0 | 93.58 | 1394.0366 | 0 | 14373.6187 | 275297.1625 | 14373.6187 | -260923.5438 | 0 | 0 | 0 | 0 | 0 | 0 | 0 | 0 | 0 | 0 | 0 | 0 | 0 | 0 | 0 | Replacement | No replacement | 0 | 0 | 0 | 0 | 0 | 0 | 0 | 0 | [12 empty] | SI | 26765.6272 | -248531.5353 | 324447.2024 | 188478.3078 | 265348.9488 | 129380.0542 | 6035.1733 | 6035.1733 | 43275.7927 | 43275.7927 | 17395.6273 | 17395.6273
SK | 4079.3111 | 11183.1005 | 0 | 0 |  |  | 459771.482 | 0 | 0 | 4079.3111 | 0 | 0 | 805590.5796 | 0 | -805590.5796 | 0 | 2993.36 | 8189.7405 | 0 | 459771.482 | 1617326.4467 | 459771.482 | -1157554.9646 | 0 | 0 | 0 | 0 | 0 | 0 | 0 | 0 | 0 | 0 | 0 | 0 | 0 | 0 | 0 | No replacement | No replacement | 0 | 0 | 0 | 0 | 0 | 0 | 0 | 4957.7955 | [12 empty] | SK | 459771.482 | -1963145.5442 | 721430.8749 | 95448.8222 | 537537.1762 | -88444.8766 | 0 | 0 | 0 | 0 | 0 | 0
UK | 0 | 83661.579 | 135.1589 | 10172.9973 |  |  | 2931389.1383 | 0 | 0 | 0 | 0 | 0 | 0 | 0 | 0 | 0 | 9048.22 | 74613.359 | 0 | 1389780.554 | 14734796.4401 | 1389780.554 | -13345015.8862 | 135.0918 | 0.067043 | 0 | 2485.6898 | 10.2976 | 0 | 2495.9874 | 2495.9874 | 173.3063 | 9999.691 | 0 | 3188.8354 | 1535923.7615 | 0 | 1539112.5969 | No replacement | No replacement | 0 | 716983.2826 | 4734.3418 | 934947.3544 | 0 | 0 | 1651930.637 | 1551487.0982 | [12 empty] | UK | 2931389.1383 | -11803407.3018 | 1421070.4358 | 186205.1593 | 1421070.4358 | 186205.1593 | 0 | 0 | 0 | 0 | 5762758.1511 | 5762758.1511
Scenario: GBC/CBG | [46 empty] | Scenario: Gas Before Coal | [6 empty] | Scenario: Coal Before Gas
GWh/y | R&C | Industrial | Transport | Power (GBC) | Power (CBG) | All sectors (CBG) | All sectors (GBC) | R&C Sector | [7 empty] | Industrial Sector | [7 empty] | Transport Sector | [7 empty] | Power Sector (GBC) | [6 empty] | Power Sector (CBG) | [6 empty] | RES & Nuclear replacement (GBC) |  |  | RES & Nuclear replacement (GBC) |  |  | BIOMETHANE benefits (GBC) | [5 empty] | BIOMETHANE benefits (CBG) | [5 empty] | Conventional Production (GBC) | Conventional Production (CBG)
Country | 2025 | 2025 | 2025 | 2025 | 2025 | Total CO2 Savings (tCO2/y) | Total CO2 Savings (tCO2/y) | Oil replaced (GWh/y) | Coal replaced (GWh/y) | Natural Gas Raw Increase (GWh/y) | CO2 savings from Oil (tCO2/y) | CO2 savings from Coal (tCO2/y) | CO2 emissions from Natural Gas (tCO2/y) | Total CO2 savings without Gas Raw Increase (tCO2/y) | Total CO2 savings with Gas Raw Increase (tCO2/y) | Oil replaced (GWh/y) | Coal replaced (GWh/y) | Natural Gas Raw Increase (GWh/y) | CO2 savings from Oil (tCO2/y) | CO2 savings from Coal (tCO2/y) | CO2 emissions from Natural Gas (tCO2/y) | Total CO2 savings without Gas Raw Increase (tCO2/y) | Total CO2 savings with Gas Raw Increase (tCO2/y) | Oil replaced (GWh/y) | Coal replaced (GWh/y) | Natural Gas Raw Increase (GWh/y) | CO2 savings from Oil (tCO2/y) | CO2 savings from Coal (tCO2/y) | CO2 emissions from Natural Gas (tCO2/y) | Total CO2 savings without Gas Raw Increase (tCO2/y) | Total CO2 savings with Gas Raw Increase (tCO2/y) | Oil replaced (GWh/y) | Coal replaced (GWh/y) | Natural Gas Raw Increase (GWh/y) | CO2 savings from Oil (tCO2/y) | CO2 savings from Coal (tCO2/y) | CO2 emissions from Natural Gas (tCO2/y) | Total CO2 savings (tCO2/y) | Oil replaced | Coal replaced | Natural Gas Raw Increase | CO2 savings from Oil (tCO2/y) | CO2 savings from Coal (tCO2/y) | CO2 emissions from Natural Gas (tCO2/y) | Total CO2 savings (tCO2/y) | Check 1 | Check 2 | CO2 emissions from NG replacing Nuclear (tCO2/y) | Check 1 | Check 2 | CO2 emissions from NG replacing Nuclear (tCO2/y) | CO2 savings from Biomethane replacing coal&oil (tCO2/y) | Biomethane replacing coal&oil (GWh/y) | Biomethane replacing methane that replaces coal&oil (tCO2/y) | Biomethane left (GWh/y) | CO2 savings from Biomethane left (tCO2/y) | CO2 savings from Biomethane 1. from methane replacing Coal&Oil 2. replacing only methane (tCO2/y) | CO2 savings from Biomethane replacing coal&oil (tCO2/y) | Biomethane replacing coal&oil (GWh/y) | Biomethane replacing methane that replaces coal&oil (tCO2/y) | Biomethane left (GWh/y) | CO2 savings from Biomethane left (tCO2/y) | CO2 savings from Biomethane 1. from methane replacing Coal&Oil 2. replacing only methane (tCO2/y) | CO2 savings from Natural Gas allocated to National Production (tCO2/y) | CO2 savings from Natural Gas allocated to National Production (tCO2/y)
AT | 0 | 0 | 0 | 2155.6377 | 0 | 0 | 306941.0547 | 0 | 0 | 0 | 0 | 0 | 0 | 0 | 0 | 0 | 0 | 0 | 0 | 0 | 0 | 0 | 0 | 0 | 0 | 0 | 0 | 0 | 0 | 0 | 0 | 178.6923 | 1976.9453 | 0 | 3287.9389 | 303653.1158 | 0 | 306941.0547 | 0 | 0 | 0 | 0 | 0 | 0 | 0 | No replacement | No replacement | 0 | No replacement | No replacement | 0 | 0 | 0 | 0 | 0 | 0 | 0 | 0 | 0 | 0 | 0 | 0 | 0 | 30104.3264 | 0
BA | 1155.7933 | 599.1632 | 0 | 0 | 0 | 198386.389 | 198386.389 | 370.3422 | 785.4511 | 0 | 6814.2969 | 120643.0262 | 0 | 127457.3231 | 127457.3231 | 156.0734 | 443.0898 | 0 | 2871.7508 | 68057.3151 | 0 | 70929.066 | 70929.066 | 0 | 0 | 0 | 0 | 0 | 0 | 0 | 0 | 0 | 0 | 0 | 0 | 0 | 0 | 0 | 0 | 0 | 0 | 0 | 0 | 0 | 0 | No replacement | No replacement | 0 | No replacement | No replacement | 0 | 0 | 0 | 0 | 0 | 0 | 0 | 0 | 0 | 0 | 0 | 0 | 0 | 0 | 0
BE | 0 | 2713.5633 | 0 | 16763.4227 | 13537.0302 | 1590431.8793 | 1590431.8793 | 0 | 0 | 0 | 0 | 0 | 0 | 0 | 0 | 0 | 2713.5633 | 0 | 0 | 416795.5141 | 0 | 416795.5141 | 416795.5141 | 0 | 0 | 0 | 0 | 0 | 0 | 0 | 0 | 149.2973 | 7623.12 | 8991.0054 | 2747.0703 | 1170889.295 | 1775561.8672 | 1173636.3652 | 149.2973 | 7623.12 | 5764.6129 | 2747.0703 | 1170889.295 | 1138407.3661 | 1173636.3652 | Replacement | Replacement | 5541108.9265 | Replacement | Replacement | 5539495.7302 | 104550.1944 | 689.3167 | 136127.6574 | 0 | 0 | 240677.8518 | 104550.1944 | 689.3167 | 136127.6574 | 0 | 0 | 240677.8518 | 0 | 0
BG | 460.7694 | 2974.0572 | 283.7583 | 0 | 0 | 104440.0944 | 104440.0944 | 178.012 | 186.46 | 96.2974 | 3275.4208 | 28639.7194 | 19017.0105 | 31915.1402 | 12898.1298 | 0 | 438.184 | 2535.8732 | 0 | 67303.8014 | 500789.3537 | 67303.8014 | -433485.5523 | 283.7583 | 0 | 0 | 5221.1527 | 0 | 0 | 5221.1527 | 5221.1527 | 0 | 0 | 0 | 0 | 0 | 0 | 0 | 0 | 0 | 0 | 0 | 0 | 0 | 0 | Replacement | No replacement | 0 | Replacement | No replacement | 0 | 0 | 0 | 0 | 0 | 0 | 0 | 0 | 0 | 0 | 0 | 0 | 0 | 63152.911 | 63290.8459
CH | 5288.631 | 4616.52 | 0 | 4522.8609 | 4522.8609 | 0 | 0 | 0 | 0 | 5288.631 | 0 | 0 | 1044409.5032 | 0 | -1044409.5032 | 0 | 0 | 4616.52 | 0 | 0 | 911679.6691 | 0 | -911679.6691 | 0 | 0 | 0 | 0 | 0 | 0 | 0 | 0 | 0 | 0 | 4522.8609 | 0 | 0 | 893183.6755 | 0 | 0 | 0 | 4522.8609 | 0 | 0 | 893183.6755 | 0 | No replacement | Replacement | 0 | No replacement | Replacement | 0 | 0 | 0 | 0 | 0 | 0 | 0 | 0 | 0 | 0 | 0 | 0 | 0 | 0 | 0
CY | 0 | 0 | 0 | 0 | 0 | 0 | 0 | 0 | 0 | 0 | 0 | 0 | 0 | 0 | 0 | 0 | 0 | 0 | 0 | 0 | 0 | 0 | 0 | 0 | 0 | 0 | 0 | 0 | 0 | 0 | 0 | 0 | 0 | 0 | 0 | 0 | 0 | 0 | 0 | 0 | 0 | 0 | 0 | 0 | 0 | No replacement | No replacement | 0 | No replacement | No replacement | 0 | 0 | 0 | 0 | 0 | 0 | 0 | 0 | 0 | 0 | 0 | 0 | 0 | 0 | 0
CZ | 156.147 | 0 | 2450.245 | 2215.0953 | 0 | 48071.5575 | 387024.4372 | 156.147 | 0 | 0 | 2873.1048 | 0 | 0 | 2873.1048 | 2873.1048 | 0 | 0 | 0 | 0 | 0 | 0 | 0 | 0 | 2449.4022 | 0.8428 | 0 | 45069.0004 | 129.4523 | 0 | 45198.4527 | 45198.4527 | 9.4631 | 2205.6322 | 0 | 174.1209 | 338778.7588 | 0 | 338952.8797 | 0 | 0 | 0 | 0 | 0 | 0 | 0 | Replacement | No replacement | 0 | Replacement | No replacement | 0 | 29298.8265 | 365 | 72080.9353 | 0 | 0 | 101379.7617 | 6731.9569 | 365 | 72080.9353 | 0 | 0 | 78812.8921 | 6245.9629 | 819.1757
DE | 32399.2805 | 0 | 1204.7847 | 16455.665 | 0 | 618314.7993 | 3129227.9005 | 32399.2805 | 0 | 0 | 596146.7608 | 0 | 0 | 596146.7608 | 596146.7608 | 0 | 0 | 0 | 0 | 0 | 0 | 0 | 0 | 1204.7847 | 0 | 0 | 22168.0385 | 0 | 0 | 22168.0385 | 22168.0385 | 123.0032 | 16332.6617 | 0 | 2263.2597 | 2508649.8415 | 0 | 2510913.1012 | 0 | 0 | 0 | 0 | 0 | 0 | 0 | No replacement | No replacement | 0 | No replacement | No replacement | 0 | 750181.112 | 12001 | 2369981.6547 | 0 | 0 | 3120162.7666 | 220818.4 | 12001 | 2369981.6547 | 0 | 0 | 2590800.0547 | 90077.7286 | 18596.8481
DK | 0 | 2596.4575 | 247.62 | 413.4368 | 0 | 26948.2108 | 41635.9941 | 0 | 0 | 0 | 0 | 0 | 0 | 0 | 0 | 0 | 145.784 | 2450.6735 | 0 | 22392.0029 | 483963.9321 | 22392.0029 | -461571.9292 | 247.62 | 0 | 0 | 4556.2079 | 0 | 0 | 4556.2079 | 4556.2079 | 361.0648 | 52.372 | 0 | 6643.5927 | 8044.1906 | 0 | 14687.7832 | 0 | 0 | 0 | 0 | 0 | 0 | 0 | No replacement | No replacement | 0 | No replacement | No replacement | 0 | 41635.9941 | 806.8408 | 159336.5523 | 4094.2912 | 808548.8748 | 1009521.4211 | 26948.2108 | 393.404 | 77690.2137 | 4507.728 | 890195.2133 | 994833.6379 | 41635.9941 | 26948.2108
EE | 0 | 0 | 0 | 374.7408 | 245.7582 | 37681.7444 | 57167.4545 | 0 | 0 | 0 | 0 | 0 | 0 | 0 | 0 | 0 | 0 | 0 | 0 | 0 | 0 | 0 | 0 | 0 | 0 | 0 | 0 | 0 | 0 | 0 | 0 | 2.8969 | 371.8439 | 0 | 53.3029 | 57114.1517 | 0 | 57167.4545 | 0.48818 | 245.27 | 0 | 8.9825 | 37672.7619 | 0 | 37681.7444 | No replacement | No replacement | 0 | No replacement | No replacement | 0 | 37289.7746 | 244.4398 | 48272.4582 | 0 | 0 | 85562.2328 | 37479.599 | 244.4398 | 48272.4582 | 0 | 0 | 85752.0572 | 0 | 0
ES | 0 | 17766.8469 | 1739.3801 | 0 | 0 | 465020.6864 | 465020.6864 | 0 | 0 | 0 | 0 | 0 | 0 | 0 | 0 | 0 | 2819.168 | 14947.6789 | 0 | 433016.0921 | 2951897.7485 | 433016.0921 | -2518881.6564 | 1739.3801 | 0 | 0 | 32004.5943 | 0 | 0 | 32004.5943 | 32004.5943 | 0 | 0 | 0 | 0 | 0 | 0 | 0 | 0 | 0 | 0 | 0 | 0 | 0 | 0 | No replacement | No replacement | 0 | No replacement | No replacement | 0 | 100531.5451 | 985.5 | 194618.5252 | 0 | 0 | 295150.0703 | 100531.5451 | 985.5 | 194618.5252 | 0 | 0 | 295150.0703 | 1581.6435 | 1636.5313
FI | 0 | 0 | 0 | 0 | 0 | 0 | 0 | 0 | 0 | 0 | 0 | 0 | 0 | 0 | 0 | 0 | 0 | 0 | 0 | 0 | 0 | 0 | 0 | 0 | 0 | 0 | 0 | 0 | 0 | 0 | 0 | 0 | 0 | 0 | 0 | 0 | 0 | 0 | 0 | 0 | 0 | 0 | 0 | 0 | 0 | No replacement | No replacement | 0 | No replacement | No replacement | 0 | 0 | 0 | 0 | 0 | 0 | 0 | 0 | 0 | 0 | 0 | 0 | 0 | 0 | 0
FR | 0 | 2524.1502 | 5886.3021 | 0 | 0 | 496010.1662 | 496010.1662 | 0 | 0 | 0 | 0 | 0 | 0 | 0 | 0 | 0 | 2524.1502 | 0 | 0 | 387702.207 | 0 | 387702.207 | 387702.207 | 5886.3021 | 0 | 0 | 108307.9592 | 0 | 0 | 108307.9592 | 108307.9592 | 0 | 0 | 0 | 0 | 0 | 0 | 0 | 0 | 0 | 0 | 0 | 0 | 0 | 0 | Replacement | No replacement | 0 | Replacement | No replacement | 0 | 496010.1662 | 8410.4523 | 1660913.068 | 17474.5477 | 3450908.8744 | 5607832.1086 | 496010.1662 | 8410.4523 | 1660913.068 | 17474.5477 | 3450908.8744 | 5607832.1086 | 0 | 0
GR | 3883.158 | 0 | 83.4422 | 6305.6138 | 0 | 73972.8993 | 875302.4307 | 3875.8541 | 7.3038 | 0 | 71315.7161 | 1121.8465 | 0 | 72437.5626 | 72437.5626 | 0 | 0 | 0 | 0 | 0 | 0 | 0 | 0 | 83.4422 | 0 | 0 | 1535.3367 | 0 | 0 | 1535.3367 | 1535.3367 | 1236.6728 | 5068.941 | 0 | 22754.7793 | 778574.7521 | 0 | 801329.5314 | 0 | 0 | 0 | 0 | 0 | 0 | 0 | No replacement | No replacement | 0 | No replacement | No replacement | 0 | 0 | 0 | 0 | 0 | 0 | 0 | 0 | 0 | 0 | 0 | 0 | 0 | 0 | 0
HR | 437.5752 | 665.209 | 0 | 85.7035 | 0 | 39258.2751 | 51329.4474 | 431.3383 | 6.2368 | 0 | 7936.6255 | 957.9561 | 0 | 8894.5815 | 8894.5815 | 0 | 197.684 | 467.525 | 0 | 30363.6935 | 92327.7715 | 30363.6935 | -61964.078 | 0 | 0 | 0 | 0 | 0 | 0 | 0 | 0 | 8.0818 | 77.6217 | 0 | 148.7046 | 11922.4678 | 0 | 12071.1724 | 0 | 0 | 0 | 0 | 0 | 0 | 0 | No replacement | No replacement | 0 | No replacement | No replacement | 0 | 0 | 0 | 0 | 0 | 0 | 0 | 0 | 0 | 0 | 0 | 0 | 0 | 13450.0243 | 12077.6465
HU | 0 | 0 | 356.052 | 0 | 1003.75 | 157512.7487 | 6551.3573 | 0 | 0 | 0 | 0 | 0 | 0 | 0 | 0 | 0 | 0 | 0 | 0 | 0 | 0 | 0 | 0 | 356.052 | 0 | 0 | 6551.3573 | 0 | 0 | 6551.3573 | 6551.3573 | 0 | 0 | 0 | 0 | 0 | 0 | 0 | 23.7558 | 979.9942 | 0 | 437.1073 | 150524.2841 | 0 | 150961.3914 | No replacement | No replacement | 0 | No replacement | No replacement | 0 | 0 | 0 | 0 | 0 | 0 | 0 | 0 | 0 | 0 | 0 | 0 | 0 | 471.9564 | 11160.8927
IE | 1300.2293 | 980.8747 | 0 | 2001.2194 | 1757.9489 | 361747.9364 | 397350.085 | 992.399 | 307.8303 | 0 | 18260.1414 | 47281.847 | 0 | 65541.9884 | 65541.9884 | 0 | 254.452 | 726.4227 | 0 | 39083.095 | 143455.422 | 39083.095 | -104372.3271 | 0 | 0 | 0 | 0 | 0 | 0 | 0 | 0 | 108.4086 | 1892.8107 | 0 | 1994.7188 | 290730.2829 | 0 | 292725.0017 | 95.3648 | 1662.5842 | 0 | 1754.7114 | 255368.1416 | 0 | 257122.853 | No replacement | No replacement | 0 | No replacement | No replacement | 0 | 397350.085 | 3555.9007 | 702226.4235 | 984.0993 | 194341.91 | 1293918.4185 | 361747.9364 | 3312.6302 | 654184.8821 | 1227.3698 | 242383.4514 | 1258316.2698 | 74378.0534 | 68197.4205
IT | 6254.4664 | 0 | 8209.8297 | 46917.3103 | 24982.0357 | 2803203.0695 | 5194343.6911 | 1660.508 | 0 | 4593.9584 | 30553.3472 | 0 | 907224.1564 | 30553.3472 | -876670.8092 | 0 | 0 | 0 | 0 | 0 | 0 | 0 | 0 | 8209.8297 | 0 | 0 | 151060.8671 | 0 | 0 | 151060.8671 | 151060.8671 | 16225.4516 | 30691.8587 | 0 | 298548.31 | 4714181.1668 | 0 | 5012729.4768 | 8991.1672 | 15990.8685 | 0 | 165437.4771 | 2456151.3782 | 0 | 2621588.8553 | No replacement | No replacement | 0 | No replacement | No replacement | 0 | 843624.1602 | 9223 | 1821376.6187 | 0 | 0 | 2665000.7789 | 741812.9491 | 9223 | 1821376.6187 | 0 | 0 | 2563189.5678 | 389220.7597 | 221722.3014
LT | 1894.4704 | 0 | 431.5395 | 742.2181 | 531.4306 | 73850.4733 | 73850.4733 | 161.2 | 366.876 | 1366.3944 | 2966.08 | 56351.0978 | 269838.3284 | 59317.1778 | -210521.1506 | 0 | 0 | 0 | 0 | 0 | 0 | 0 | 0 | 431.5395 | 0 | 0 | 7940.3268 | 0 | 0 | 7940.3268 | 7940.3268 | 358.3135 | 0 | 383.9046 | 6592.9686 | 0 | 75814.2473 | 6592.9686 | 358.3135 | 0 | 173.1171 | 6592.9686 | 0 | 34187.5071 | 6592.9686 | No replacement | Replacement | 0 | No replacement | Replacement | 0 | 0 | 0 | 0 | 0 | 0 | 0 | 0 | 0 | 0 | 0 | 0 | 0 | 0 | 0
LU | 97.8118 | 0 | 0 | 410.877 | 410.877 | 2086.1299 | 2086.1299 | 97.7254 | 0.08643 | 0 | 1798.1475 | 13.2753 | 0 | 1811.4229 | 1811.4229 | 0 | 0 | 0 | 0 | 0 | 0 | 0 | 0 | 0 | 0 | 0 | 0 | 0 | 0 | 0 | 0 | 14.9297 | 0 | 395.9472 | 274.707 | 0 | 78192.4582 | 274.707 | 14.9297 | 0 | 395.9472 | 274.707 | 0 | 78192.4582 | 274.707 | No replacement | Replacement | 0 | No replacement | Replacement | 0 | 0 | 0 | 0 | 0 | 0 | 0 | 0 | 0 | 0 | 0 | 0 | 0 | 0 | 0
LV | 0 | 0 | 0 | 1002.412 | 635.3916 | 6363.5288 | 6363.5288 | 0 | 0 | 0 | 0 | 0 | 0 | 0 | 0 | 0 | 0 | 0 | 0 | 0 | 0 | 0 | 0 | 0 | 0 | 0 | 0 | 0 | 0 | 0 | 0 | 0 | 41.43 | 960.982 | 0 | 6363.5288 | 189776.6666 | 6363.5288 | 0 | 41.43 | 593.9616 | 0 | 6363.5288 | 117296.7251 | 6363.5288 | No replacement | Replacement | 0 | No replacement | Replacement | 0 | 0 | 0 | 0 | 0 | 0 | 0 | 0 | 0 | 0 | 0 | 0 | 0 | 0 | 0
MK | 180.859 | 797.2662 | 10.0284 | 0 | 0 | 57871.0023 | 57871.0023 | 176.7485 | 4.1104 | 0 | 3252.1729 | 631.3504 | 0 | 3883.5233 | 3883.5233 | 507.8129 | 289.4533 | 0 | 9343.7569 | 44459.1999 | 0 | 53802.9569 | 53802.9569 | 10.0284 | 0 | 0 | 184.5221 | 0 | 0 | 184.5221 | 184.5221 | 0 | 0 | 0 | 0 | 0 | 0 | 0 | 0 | 0 | 0 | 0 | 0 | 0 | 0 | No replacement | No replacement | 0 | No replacement | No replacement | 0 | 0 | 0 | 0 | 0 | 0 | 0 | 0 | 0 | 0 | 0 | 0 | 0 | 0 | 0
MT | 0 | 0 | 0 | 0 | 0 | 0 | 0 | 0 | 0 | 0 | 0 | 0 | 0 | 0 | 0 | 0 | 0 | 0 | 0 | 0 | 0 | 0 | 0 | 0 | 0 | 0 | 0 | 0 | 0 | 0 | 0 | 0 | 0 | 0 | 0 | 0 | 0 | 0 | 0 | 0 | 0 | 0 | 0 | 0 | 0 | No replacement | No replacement | 0 | No replacement | No replacement | 0 | 0 | 0 | 0 | 0 | 0 | 0 | 0 | 0 | 0 | 0 | 0 | 0 | 0 | 0
NL | 0 | 0 | 596.4609 | 15077.7945 | 1996.0646 | 305150.5851 | 2233107.7919 | 0 | 0 | 0 | 0 | 0 | 0 | 0 | 0 | 0 | 0 | 0 | 0 | 0 | 0 | 0 | 0 | 596.4609 | 0 | 0 | 10974.8809 | 0 | 0 | 10974.8809 | 10974.8809 | 693.6015 | 14384.1929 | 0 | 12762.2681 | 2209370.643 | 0 | 2222132.9111 | 91.822 | 1904.2426 | 0 | 1689.525 | 292486.1792 | 0 | 294175.7042 | No replacement | No replacement | 0 | No replacement | No replacement | 0 | 0 | 0 | 0 | 0 | 0 | 0 | 0 | 0 | 0 | 0 | 0 | 0 | 686451.3837 | 100838.0395
PL | 11436.5607 | 0 | 0 | 3518.4384 | 2602.0747 | 412463.7374 | 552642.7549 | 798.604 | 0 | 10637.9567 | 14694.3136 | 0 | 2100805.1113 | 14694.3136 | -2086110.7977 | 0 | 0 | 0 | 0 | 0 | 0 | 0 | 0 | 0 | 0 | 0 | 0 | 0 | 0 | 0 | 0 | 18.2961 | 3500.1424 | 0 | 336.6481 | 537611.7932 | 0 | 537948.4413 | 14.0666 | 2588.0081 | 0 | 258.8253 | 397510.5985 | 0 | 397769.4238 | No replacement | No replacement | 0 | No replacement | No replacement | 0 | 0 | 0 | 0 | 0 | 0 | 0 | 0 | 0 | 0 | 0 | 0 | 0 | 57399.0272 | 43179.0535
PT | 0 | 0 | 0 | 6312.8341 | 5042.8882 | 722126.4624 | 903978.9043 | 0 | 0 | 0 | 0 | 0 | 0 | 0 | 0 | 0 | 0 | 0 | 0 | 0 | 0 | 0 | 0 | 0 | 0 | 0 | 0 | 0 | 0 | 0 | 0 | 485.6187 | 5827.2154 | 0 | 8935.3835 | 895043.5208 | 0 | 903978.9043 | 387.9273 | 4654.9609 | 0 | 7137.8622 | 714988.6002 | 0 | 722126.4624 | No replacement | No replacement | 0 | No replacement | No replacement | 0 | 0 | 0 | 0 | 0 | 0 | 0 | 0 | 0 | 0 | 0 | 0 | 0 | 0 | 0
RO | 765.4597 | 626.2853 | 0 | 2971.9814 | 1289.2034 | 317700.1328 | 586290.7653 | 496.7268 | 268.733 | 0 | 9139.7726 | 41276.6123 | 0 | 50416.3849 | 50416.3849 | 0 | 626.2853 | 0 | 0 | 96195.6121 | 0 | 96195.6121 | 96195.6121 | 0 | 0 | 0 | 0 | 0 | 0 | 0 | 0 | 124.3297 | 2847.6517 | 0 | 2287.6663 | 437391.102 | 0 | 439678.7683 | 199.1891 | 1090.0143 | 0 | 3665.0802 | 167423.0556 | 0 | 171088.1358 | Replacement | No replacement | 0 | Replacement | No replacement | 0 | 0 | 0 | 0 | 0 | 0 | 0 | 0 | 0 | 0 | 0 | 0 | 0 | 586290.7653 | 317700.1328
RS | 1339.3339 | 2343.8344 | 14.0014 | 1467.4751 | 1403.233 | 574778.2121 | 584655.4242 | 495.4577 | 843.8763 | 0 | 9116.4209 | 129616.9658 | 0 | 138733.3867 | 138733.3867 | 1033.3033 | 1310.531 | 0 | 19012.7811 | 201293.7964 | 0 | 220306.5775 | 220306.5775 | 14.0014 | 0 | 0 | 257.6258 | 0 | 0 | 257.6258 | 257.6258 | 0.3115 | 1467.1636 | 0 | 5.7316 | 225352.1027 | 0 | 225357.8342 | 0.38408 | 1402.8489 | 0 | 7.067 | 215473.5551 | 0 | 215480.6221 | No replacement | No replacement | 0 | No replacement | No replacement | 0 | 0 | 0 | 0 | 0 | 0 | 0 | 0 | 0 | 0 | 0 | 0 | 0 | 70538.5201 | 69611.9712
SE | 73.2873 | 336.2592 | 8.1121 | 0 | 0 | 53146.1895 | 53146.1895 | 73.2873 | 0 | 0 | 1348.4855 | 0 | 0 | 1348.4855 | 1348.4855 | 0 | 336.2592 | 0 | 0 | 51648.4409 | 0 | 51648.4409 | 51648.4409 | 8.1121 | 0 | 0 | 149.2631 | 0 | 0 | 149.2631 | 149.2631 | 0 | 0 | 0 | 0 | 0 | 0 | 0 | 0 | 0 | 0 | 0 | 0 | 0 | 0 | No replacement | No replacement | 0 | No replacement | No replacement | 0 | 53146.1895 | 417.6586 | 82480.0518 | 1881.8414 | 371629.8403 | 507256.0815 | 53146.1895 | 417.6586 | 82480.0518 | 1881.8414 | 371629.8403 | 507256.0815 | 0 | 0
SI | 304.1472 | 782.0928 | 0 | 1992.5307 | 1623.2118 | 265348.9488 | 324447.2024 | 304.1472 | 0 | 0 | 5596.3085 | 0 | 0 | 5596.3085 | 5596.3085 | 0 | 93.58 | 688.5128 | 0 | 14373.6187 | 135968.8947 | 14373.6187 | -121595.276 | 0 | 0 | 0 | 0 | 0 | 0 | 0 | 0 | 11.6105 | 1980.9202 | 0 | 213.6327 | 304263.6426 | 0 | 304477.2753 | 29.1547 | 1594.057 | 0 | 536.4466 | 244842.5751 | 0 | 245379.0217 | Replacement | No replacement | 0 | Replacement | No replacement | 0 | 0 | 0 | 0 | 0 | 0 | 0 | 0 | 0 | 0 | 0 | 0 | 0 | 0 | 0
SK | 3169.818 | 2859.0516 | 70.1731 | 2288.3317 | 777.0154 | 537537.1762 | 721430.8749 | 0 | 0 | 3169.818 | 0 | 0 | 625982.0528 | 0 | -625982.0528 | 0 | 2859.0516 | 0 | 0 | 439142.0937 | 0 | 439142.0937 | 439142.0937 | 70.1731 | 0 | 0 | 1291.1846 | 0 | 0 | 1291.1846 | 1291.1846 | 521.3392 | 1766.9924 | 0 | 9592.6421 | 271404.9546 | 0 | 280997.5967 | 164.5259 | 612.4895 | 0 | 3027.2772 | 94076.6208 | 0 | 97103.8979 | No replacement | No replacement | 0 | No replacement | No replacement | 0 | 0 | 0 | 0 | 0 | 0 | 0 | 0 | 0 | 0 | 0 | 0 | 0 | 0 | 0
UK | 0 | 15301.2719 | 1694.3616 | 0 | 0 | 1421070.4358 | 1421070.4358 | 0 | 0 | 0 | 0 | 0 | 0 | 0 | 0 | 0 | 9048.22 | 6253.0519 | 0 | 1389780.554 | 1234865.2765 | 1389780.554 | 154915.2775 | 1693.5212 | 0.84046 | 0 | 31160.7898 | 129.092 | 0 | 31289.8819 | 31289.8819 | 0 | 0 | 0 | 0 | 0 | 0 | 0 | 0 | 0 | 0 | 0 | 0 | 0 | 0 | No replacement | No replacement | 0 | No replacement | No replacement | 0 | 1155028.9296 | 8731.4409 | 1724302.5448 | 0 | 0 | 2879331.4744 | 1155028.9296 | 8731.4409 | 1724302.5448 | 0 | 0 | 2879331.4744 | 552224.8453 | 559902.0437
Scenario: National Trends
GWh/y | R&C | Industrial | Transport | Power (GBC) | Power (CBG) | All sectors (CBG) | All sectors (GBC) | R&C Sector | [7 empty] | Industrial Sector | [7 empty] | Transport Sector | [7 empty] | Power Sector (GBC) | [6 empty] | Power Sector (CBG) | [6 empty] | RES & Nuclear replacement (GBC) |  |  | RES & Nuclear replacement (CBG) |  |  | BIOMETHANE benefits considering approach (1) GBC | [5 empty] | BIOMETHANE benefits considering approach (1) CBG | [5 empty] | Conventional Production (GBC) | Conventional Production (CBG)
Country | 2030 | 2030 | 2030 | 2030 | 2030 | Total CO2 Savings (tCO2/y) | Total CO2 Savings (tCO2/y) | Oil replaced (GWh/y) | Coal replaced (GWh/y) | Natural Gas Raw Increase (GWh/y) | CO2 savings from Oil (tCO2/y) | CO2 savings from Coal (tCO2/y) | CO2 emissions from Natural Gas (tCO2/y) | Total CO2 savings without Gas Raw Increase (tCO2/y) | Total CO2 savings with Gas Raw Increase (tCO2/y) | Oil replaced (GWh/y) | Coal replaced (GWh/y) | Natural Gas Raw Increase (GWh/y) | CO2 savings from Oil (tCO2/y) | CO2 savings from Coal (tCO2/y) | CO2 emissions from Natural Gas (tCO2/y) | Total CO2 savings without Gas Raw Increase (tCO2/y) | Total CO2 savings with Gas Raw Increase (tCO2/y) | Oil replaced (GWh/y) | Coal replaced (GWh/y) | Natural Gas Raw Increase (GWh/y) | CO2 savings from Oil (tCO2/y) | CO2 savings from Coal (tCO2/y) | CO2 emissions from Natural Gas (tCO2/y) | Total CO2 savings without Gas Raw Increase (tCO2/y) | Total CO2 savings with Gas Raw Increase (tCO2/y) | Oil replaced (GWh/y) | Coal replaced (GWh/y) | Natural Gas Raw Increase (GWh/y) | CO2 savings from Oil (tCO2/y) | CO2 savings from Coal (tCO2/y) | CO2 emissions from Natural Gas (tCO2/y) | Total CO2 savings (tCO2/y) | Oil replaced (GWh/y) | Coal replaced (GWh/y) | Natural Gas Raw Increase (GWh/y) | CO2 savings from Oil (tCO2/y) | CO2 savings from Coal (tCO2/y) | CO2 emissions from Natural Gas (tCO2/y) | Total CO2 savings (tCO2/y) | Check 1 | Check 2 | CO2 emissions from NG replacing Nuclear (tCO2/y) | Check 1 | Check 2 | CO2 emissions from NG replacing Nuclear (tCO2/y) | CO2 savings from Biomethane replacing coal&oil (tCO2/y) | Biomethane replacing coal&oil (GWh/y) | Biomethane replacing methane that replaces coal&oil (tCO2/y) | Biomethane left (GWh/y) | CO2 savings from Biomethane left (tCO2/y) | CO2 savings from Biomethane (1. from methane replacing Coal&Oil and 2. replacing only methane (tCO2/y) | CO2 savings from Biomethane replacing coal&oil (tCO2/y) | Biomethane replacing coal&oil (GWh/y) | Biomethane replacing methane that replaces coal&oil (tCO2/y) | Biomethane left (GWh/y) | CO2 savings from Biomethane left (tCO2/y) | CO2 savings from Biomethane (1. from methane replacing Coal&Oil and 2. replacing only methane (tCO2/y) | CO2 savings from Natural Gas allocated to National Production (tCO2/y) | CO2 savings from Natural Gas allocated to National Production (tCO2/y)
AT | 2531.2717 | 5226.3582 | 154.1269 | 0 | 0 | 428627.04 | 428627.04 | 2366.6434 | 164.6283 | 0 | 43546.238 | 25286.4366 | 0 | 68832.6746 | 68832.6746 | 3297.3716 | 1928.9866 | 0 | 60671.6375 | 296286.7938 | 0 | 356958.4312 | 356958.4312 | 154.1269 | 0 | 0 | 2835.9342 | 0 | 0 | 2835.9342 | 2835.9342 | 0 | 0 | 0 | 0 | 0 | 0 | 0 | 0 | 0 | 0 | 0 | 0 | 0 | 0 | No replacement | No replacement | 0 | No replacement | No replacement | 0 | 0 | 0 | 0 | 0 | 0 | 0 | 0 | 0 | 0 | 0 | 0 | 0 | 30146.3561 | 30146.3561
BA | 0 | 0 | 0 | 0 | 0 | 0 | 0 | 0 | 0 | 0 | 0 | 0 | 0 | 0 | 0 | 0 | 0 | 0 | 0 | 0 | 0 | 0 | 0 | 0 | 0 | 0 | 0 | 0 | 0 | 0 | 0 | 0 | 0 | 0 | 0 | 0 | 0 | 0 | 0 | 0 | 0 | 0 | 0 | 0 | 0 | No replacement | No replacement | 0 | No replacement | No replacement | 0 | 0 | 0 | 0 | 0 | 0 | 0 | 0 | 0 | 0 | 0 | 0 | 0 | 0 | 0
BE | 0 | 0 | 0 | 0 | 0 | 0 | 0 | 0 | 0 | 0 | 0 | 0 | 0 | 0 | 0 | 0 | 0 | 0 | 0 | 0 | 0 | 0 | 0 | 0 | 0 | 0 | 0 | 0 | 0 | 0 | 0 | 0 | 0 | 0 | 0 | 0 | 0 | 0 | 0 | 0 | 0 | 0 | 0 | 0 | 0 | No replacement | No replacement | 0 | No replacement | No replacement | 0 | 0 | 0 | 0 | 1980.0841 | 391031.0007 | 391031.0007 | 0 | 0 | 0 | 1980.0841 | 391031.0007 | 391031.0007 | 0 | 0
BG | 313.2784 | 2022.0697 | 192.928 | 0 | 0 | 115564.8601 | 115564.8601 | 57.684 | 255.5944 | 0 | 1061.386 | 39258.5621 | 0 | 40319.948 | 40319.948 | 1100 | 335 | 587.0697 | 20240 | 51455.036 | 115935.7079 | 71695.036 | -44240.672 | 192.928 | 0 | 0 | 3549.8761 | 0 | 0 | 3549.8761 | 3549.8761 | 0 | 0 | 0 | 0 | 0 | 0 | 0 | 0 | 0 | 0 | 0 | 0 | 0 | 0 | Replacement | No replacement | 0 | Replacement | No replacement | 0 | 0 | 0 | 0 | 0 | 0 | 0 | 0 | 0 | 0 | 0 | 0 | 0 | 67296.8061 | 67296.8061
CH | 0 | 0 | 0 | 295.1391 | 499.0534 | 0 | 0 | 0 | 0 | 0 | 0 | 0 | 0 | 0 | 0 | 0 | 0 | 0 | 0 | 0 | 0 | 0 | 0 | 0 | 0 | 0 | 0 | 0 | 0 | 0 | 0 | 0 | 0 | 295.1391 | 0 | 0 | 58284.6698 | 0 | 0 | 0 | 499.0534 | 0 | 0 | 98554.078 | 0 | Replacement | No replacement | 0 | Replacement | No replacement | 0 | 0 | 0 | 0 | 0 | 0 | 0 | 0 | 0 | 0 | 0 | 0 | 0 | 0 | 0
CY | 0 | 0 | 0 | 0 | 0 | 0 | 0 | 0 | 0 | 0 | 0 | 0 | 0 | 0 | 0 | 0 | 0 | 0 | 0 | 0 | 0 | 0 | 0 | 0 | 0 | 0 | 0 | 0 | 0 | 0 | 0 | 0 | 0 | 0 | 0 | 0 | 0 | 0 | 0 | 0 | 0 | 0 | 0 | 0 | 0 | No replacement | No replacement | 0 | No replacement | No replacement | 0 | 0 | 0 | 0 | 0 | 0 | 0 | 0 | 0 | 0 | 0 | 0 | 0 | 0 | 0
CZ | 0 | 0 | 0 | 3205.1547 | 10542.9534 | 1619367.3066 | 0 | 0 | 0 | 0 | 0 | 0 | 0 | 0 | 0 | 0 | 0 | 0 | 0 | 0 | 0 | 0 | 0 | 0 | 0 | 0 | 0 | 0 | 0 | 0 | 0 | 0 | 0 | 3205.1547 | 0 | 0 | 632960.4083 | 0 | 0 | 10542.9534 | 0 | 0 | 1619367.3066 | 0 | 1619367.3066 | No replacement | Replacement | 0 | No replacement | No replacement | 0 | 0 | 0 | 0 | 5187 | 1024339.2086 | 1024339.2086 | 796708.2734 | 5187 | 1024339.2086 | 0 | 0 | 1821047.482 | 0 | 51751.7939
DE | 0 | 59907.4869 | 9051.5161 | 0 | 32201.0602 | 8375008.2842 | 3444698.7789 | 0 | 0 | 0 | 0 | 0 | 0 | 0 | 0 | 38003 | 16790 | 5114.4869 | 699255.2 | 2578895.6835 | 1010019.174 | 3278150.8835 | 2268131.7095 | 9051.5161 | 0 | 0 | 166547.8955 | 0 | 0 | 166547.8955 | 166547.8955 | 0 | 0 | 0 | 0 | 0 | 0 | 0 | 115.9839 | 32085.0764 | 0 | 2134.1029 | 4928175.4024 | 0 | 4930309.5053 | No replacement | Replacement | 0 | No replacement | Replacement | 0 | 647507.9239 | 12001 | 2369981.6547 | 0 | 0 | 3017489.5786 | 1046466.462 | 12001 | 2369981.6547 | 0 | 0 | 3416448.1166 | 78999.6044 | 192069.7233
DK | 0 | 0 | 0 | 0 | 0 | 0 | 0 | 0 | 0 | 0 | 0 | 0 | 0 | 0 | 0 | 0 | 0 | 0 | 0 | 0 | 0 | 0 | 0 | 0 | 0 | 0 | 0 | 0 | 0 | 0 | 0 | 0 | 0 | 0 | 0 | 0 | 0 | 0 | 0 | 0 | 0 | 0 | 0 | 0 | 0 | No replacement | No replacement | 0 | No replacement | No replacement | 0 | 0 | 0 | 0 | 6173 | 1219056.4748 | 1219056.4748 | 0 | 0 | 0 | 6173 | 1219056.4748 | 1219056.4748 | 0 | 0
EE | 0 | 0 | 0 | 0 | 22.3358 | 0 | 0 | 0 | 0 | 0 | 0 | 0 | 0 | 0 | 0 | 0 | 0 | 0 | 0 | 0 | 0 | 0 | 0 | 0 | 0 | 0 | 0 | 0 | 0 | 0 | 0 | 0 | 0 | 0 | 0 | 0 | 0 | 0 | 0 | 0 | 22.3358 | 0 | 0 | 4410.9208 | 0 | No replacement | No replacement | 0 | No replacement | No replacement | 0 | 0 | 0 | 0 | 266.9398 | 52715.8153 | 52715.8153 | 0 | 0 | 0 | 266.9398 | 52715.8153 | 52715.8153 | 0 | 0
ES | 0 | 0 | 0 | 15754.8906 | 35677.7182 | 0 | 0 | 0 | 0 | 0 | 0 | 0 | 0 | 0 | 0 | 0 | 0 | 0 | 0 | 0 | 0 | 0 | 0 | 0 | 0 | 0 | 0 | 0 | 0 | 0 | 0 | 0 | 0 | 15754.8906 | 0 | 0 | 3111307.5234 | 0 | 0 | 0 | 35677.7182 | 0 | 0 | 7045707.6675 | 0 | No replacement | No replacement | 0 | No replacement | No replacement | 0 | 0 | 0 | 0 | 6205 | 1225375.8993 | 1225375.8993 | 0 | 0 | 0 | 6205 | 1225375.8993 | 1225375.8993 | 0 | 0
FI | 0 | 0 | 0.38325 | 0 | 0 | 7.0518 | 7.0518 | 0 | 0 | 0 | 0 | 0 | 0 | 0 | 0 | 0 | 0 | 0 | 0 | 0 | 0 | 0 | 0 | 0.38325 | 0 | 0 | 7.0518 | 0 | 0 | 7.0518 | 7.0518 | 0 | 0 | 0 | 0 | 0 | 0 | 0 | 0 | 0 | 0 | 0 | 0 | 0 | 0 | Replacement | No replacement | 0 | Replacement | Replacement | 470902.1081 | 7.0518 | 0.38325 | 75.685 | 182.6167 | 36063.5237 | 36146.2604 | 7.0518 | 0.38325 | 75.685 | 182.6167 | 36063.5237 | 36146.2604 | 0 | 0
FR | 0 | 0 | 4590.1283 | 10597.8217 | 28641.5387 | 84458.3614 | 84464.0654 | 0 | 0 | 0 | 0 | 0 | 0 | 0 | 0 | 0 | 0 | 0 | 0 | 0 | 0 | 0 | 0 | 4590.1283 | 0 | 0 | 84458.3614 | 0 | 0 | 84458.3614 | 84458.3614 | 0.31 | 0 | 10597.5117 | 5.704 | 0 | 2092817.9574 | 5.704 | 0 | 0 | 28641.5387 | 0 | 0 | 5656188.7574 | 0 | Replacement | No replacement | 0 | Replacement | Replacement | 10608113.8722 | 84464.0654 | 4590.4383 | 906529.0092 | 37409.5617 | 7387715.5951 | 8378708.6697 | 84458.3614 | 4590.1283 | 906467.7898 | 37409.8717 | 7387776.8146 | 8378702.9657 | 0 | 0
GR | 0 | 8563.585 | 0 | 0 | 0 | 108060.4921 | 108060.4921 | 0 | 0 | 0 | 0 | 0 | 0 | 0 | 0 | 2659 | 385 | 5519.585 | 48925.6 | 59134.8921 | 1090018.7685 | 108060.4921 | -981958.2764 | 0 | 0 | 0 | 0 | 0 | 0 | 0 | 0 | 0 | 0 | 0 | 0 | 0 | 0 | 0 | 0 | 0 | 0 | 0 | 0 | 0 | 0 | No replacement | No replacement | 0 | No replacement | No replacement | 0 | 0 | 0 | 0 | 0 | 0 | 0 | 0 | 0 | 0 | 0 | 0 | 0 | 0 | 0
HR | 0 | 0 | 0 | 0 | 1796.1949 | 63800.4047 | 0 | 0 | 0 | 0 | 0 | 0 | 0 | 0 | 0 | 0 | 0 | 0 | 0 | 0 | 0 | 0 | 0 | 0 | 0 | 0 | 0 | 0 | 0 | 0 | 0 | 0 | 0 | 0 | 0 | 0 | 0 | 0 | 0 | 415.375 | 1380.8199 | 0 | 63800.4047 | 272687.1043 | 63800.4047 | No replacement | Replacement | 0 | No replacement | No replacement | 0 | 0 | 0 | 0 | 5.7254 | 1130.6616 | 1130.6616 | 879.4034 | 5.7254 | 1130.6616 | 0 | 0 | 2010.065 | 0 | 5998.3149
HU | 0 | 0 | 0 | 0 | 0 | 0 | 0 | 0 | 0 | 0 | 0 | 0 | 0 | 0 | 0 | 0 | 0 | 0 | 0 | 0 | 0 | 0 | 0 | 0 | 0 | 0 | 0 | 0 | 0 | 0 | 0 | 0 | 0 | 0 | 0 | 0 | 0 | 0 | 0 | 0 | 0 | 0 | 0 | 0 | 0 | No replacement | No replacement | 0 | No replacement | No replacement | 0 | 0 | 0 | 0 | 0 | 0 | 0 | 0 | 0 | 0 | 0 | 0 | 0 | 0 | 0
IE | 0 | 0 | 0 | 0 | 0 | 0 | 0 | 0 | 0 | 0 | 0 | 0 | 0 | 0 | 0 | 0 | 0 | 0 | 0 | 0 | 0 | 0 | 0 | 0 | 0 | 0 | 0 | 0 | 0 | 0 | 0 | 0 | 0 | 0 | 0 | 0 | 0 | 0 | 0 | 0 | 0 | 0 | 0 | 0 | 0 | No replacement | No replacement | 0 | No replacement | No replacement | 0 | 0 | 0 | 0 | 11039.9999 | 2180201.4142 | 2180201.4142 | 0 | 0 | 0 | 11039.9999 | 2180201.4142 | 2180201.4142 | 0 | 0
IT | 0 | 0 | 0 | 0 | 0 | 0 | 0 | 0 | 0 | 0 | 0 | 0 | 0 | 0 | 0 | 0 | 0 | 0 | 0 | 0 | 0 | 0 | 0 | 0 | 0 | 0 | 0 | 0 | 0 | 0 | 0 | 0 | 0 | 0 | 0 | 0 | 0 | 0 | 0 | 0 | 0 | 0 | 0 | 0 | 0 | No replacement | No replacement | 0 | No replacement | No replacement | 0 | 0 | 0 | 0 | 9223 | 1821376.6187 | 1821376.6187 | 0 | 0 | 0 | 9223 | 1821376.6187 | 1821376.6187 | 0 | 0
LT | 0 | 0 | 0 | 0 | 187.6392 | 0 | 0 | 0 | 0 | 0 | 0 | 0 | 0 | 0 | 0 | 0 | 0 | 0 | 0 | 0 | 0 | 0 | 0 | 0 | 0 | 0 | 0 | 0 | 0 | 0 | 0 | 0 | 0 | 0 | 0 | 0 | 0 | 0 | 0 | 0 | 187.6392 | 0 | 0 | 37055.3672 | 0 | No replacement | No replacement | 0 | No replacement | No replacement | 0 | 0 | 0 | 0 | 0 | 0 | 0 | 0 | 0 | 0 | 0 | 0 | 0 | 0 | 0
LU | 234.661 | 240.569 | 0 | 0 | 0 | 18629.5321 | 18629.5321 | 234.661 | 0 | 0 | 4317.7623 | 0 | 0 | 4317.7623 | 4317.7623 | 110 | 80 | 50.569 | 2024 | 12287.7698 | 9986.4688 | 14311.7698 | 4325.301 | 0 | 0 | 0 | 0 | 0 | 0 | 0 | 0 | 0 | 0 | 0 | 0 | 0 | 0 | 0 | 0 | 0 | 0 | 0 | 0 | 0 | 0 | No replacement | No replacement | 0 | No replacement | No replacement | 0 | 0 | 0 | 0 | 0 | 0 | 0 | 0 | 0 | 0 | 0 | 0 | 0 | 502.9327 | 502.9327
LV | 407.2814 | 0 | 162.1669 | 0 | 0 | 21949.3659 | 21949.3659 | 322.4311 | 84.8503 | 0 | 5932.7328 | 13032.7615 | 0 | 18965.4943 | 18965.4943 | 0 | 0 | 0 | 0 | 0 | 0 | 0 | 0 | 162.1669 | 0 | 0 | 2983.8716 | 0 | 0 | 2983.8716 | 2983.8716 | 0 | 0 | 0 | 0 | 0 | 0 | 0 | 0 | 0 | 0 | 0 | 0 | 0 | 0 | No replacement | No replacement | 0 | No replacement | Replacement | 0 | 21949.3659 | 569.4484 | 112455.81 | 430.5516 | 85026.2043 | 219431.3803 | 21949.3659 | 569.4484 | 112455.81 | 430.5516 | 85026.2043 | 219431.3803 | 0 | 0
MK | 0 | 0 | 0 | 0 | 534.1416 | 45050.036 | 0 | 0 | 0 | 0 | 0 | 0 | 0 | 0 | 0 | 0 | 0 | 0 | 0 | 0 | 0 | 0 | 0 | 0 | 0 | 0 | 0 | 0 | 0 | 0 | 0 | 0 | 0 | 0 | 0 | 0 | 0 | 0 | 0 | 293.3 | 240.8416 | 0 | 45050.036 | 47561.8915 | 45050.036 | No replacement | Replacement | 0 | No replacement | No replacement | 0 | 0 | 0 | 0 | 0 | 0 | 0 | 0 | 0 | 0 | 0 | 0 | 0 | 0 | 0
MT | 0 | 0 | 0 | 0 | 0 | 0 | 0 | 0 | 0 | 0 | 0 | 0 | 0 | 0 | 0 | 0 | 0 | 0 | 0 | 0 | 0 | 0 | 0 | 0 | 0 | 0 | 0 | 0 | 0 | 0 | 0 | 0 | 0 | 0 | 0 | 0 | 0 | 0 | 0 | 0 | 0 | 0 | 0 | 0 | 0 | No replacement | No replacement | 0 | No replacement | No replacement | 0 | 0 | 0 | 0 | 0 | 0 | 0 | 0 | 0 | 0 | 0 | 0 | 0 | 0 | 0
NL | 1179.8729 | 3889.6907 | 0 | 0 | 0 | 187040.3516 | 187040.3516 | 820 | 290 | 69.8729 | 15088 | 44543.1655 | 13798.6428 | 59631.1655 | 45832.5227 | 3476.6725 | 413.0182 | 0 | 63970.7737 | 63438.4124 | 0 | 127409.1861 | 127409.1861 | 0 | 0 | 0 | 0 | 0 | 0 | 0 | 0 | 0 | 0 | 0 | 0 | 0 | 0 | 0 | 0 | 0 | 0 | 0 | 0 | 0 | 0 | No replacement | No replacement | 0 | No replacement | Replacement | 0 | 119207.7259 | 3186.4876 | 629273.9899 | 0 | 0 | 748481.7158 | 119207.7259 | 3186.4876 | 629273.9899 | 0 | 0 | 748481.7158 | 24484.8295 | 24484.8295
PL | 0 | 0 | 0 | 0 | 1085.1473 | 166675.5065 | 0 | 0 | 0 | 0 | 0 | 0 | 0 | 0 | 0 | 0 | 0 | 0 | 0 | 0 | 0 | 0 | 0 | 0 | 0 | 0 | 0 | 0 | 0 | 0 | 0 | 0 | 0 | 0 | 0 | 0 | 0 | 0 | 0 | 1085.1473 | 0 | 0 | 166675.5065 | 0 | 166675.5065 | No replacement | Replacement | 0 | No replacement | No replacement | 0 | 0 | 0 | 0 | 0 | 0 | 0 | 0 | 0 | 0 | 0 | 0 | 0 | 0 | 34245.7808
PT | 13358.8854 | 16234.4002 | 88.5467 | 0 | 0 | 113629.2012 | 113629.2012 | 1690 | 0 | 11668.8854 | 31096 | 0 | 2304394.9971 | 31096 | -2273298.9971 | 4230 | 20 | 11984.4002 | 77832 | 3071.9424 | 2366703.4944 | 80903.9424 | -2285799.552 | 88.5467 | 0 | 0 | 1629.2588 | 0 | 0 | 1629.2588 | 1629.2588 | 0 | 0 | 0 | 0 | 0 | 0 | 0 | 0 | 0 | 0 | 0 | 0 | 0 | 0 | No replacement | No replacement | 0 | No replacement | No replacement | 0 | 0 | 0 | 0 | 0 | 0 | 0 | 0 | 0 | 0 | 0 | 0 | 0 | 0 | 0
RO | 639.9214 | 523.2635 | 0 | 0 | 0 | 39815.348 | 39815.348 | 639.9214 | 0 | 0 | 11774.5534 | 0 | 0 | 11774.5534 | 11774.5534 | 387.0716 | 136.1919 | 0 | 7122.1173 | 20918.6773 | 0 | 28040.7946 | 28040.7946 | 0 | 0 | 0 | 0 | 0 | 0 | 0 | 0 | 0 | 0 | 0 | 0 | 0 | 0 | 0 | 0 | 0 | 0 | 0 | 0 | 0 | 0 | No replacement | No replacement | 0 | No replacement | No replacement | 0 | 0 | 0 | 0 | 0 | 0 | 0 | 0 | 0 | 0 | 0 | 0 | 0 | 35071.3702 | 35071.3702
RS | 1339.4845 | 2344.0978 | 14.003 | 1142.2749 | 2040.1106 | 313355.1156 | 0 | 0 | 0 | 1339.4845 | 0 | 0 | 264524.0919 | 0 | -264524.0919 | 0 | 0 | 2344.0978 | 0 | 0 | 462917.1609 | 0 | -462917.1609 | 0 | 0 | 14.003 | 0 | 0 | 2765.3355 | 0 | -2765.3355 | 0 | 0 | 1142.2749 | 0 | 0 | 225578.7542 | 0 | 0 | 2040.1106 | 0 | 0 | 313355.1156 | 0 | 313355.1156 | No replacement | Replacement | 0 | No replacement | No replacement | 0 | 0 | 0 | 0 | 0 | 0 | 0 | 0 | 0 | 0 | 0 | 0 | 0 | 0 | 23877.9217
SE | 54.911 | 244.8033 | 4.7343 | 14.0525 | 23.7615 | 17663.7114 | 17663.7114 | 36.1913 | 18.7197 | 0 | 665.9206 | 2875.2854 | 0 | 3541.2059 | 3541.2059 | 174.3062 | 70.4972 | 0 | 3207.2335 | 10828.1611 | 0 | 14035.3945 | 14035.3945 | 4.7343 | 0 | 0 | 87.1109 | 0 | 0 | 87.1109 | 87.1109 | 0 | 0 | 14.0525 | 0 | 0 | 2775.116 | 0 | 0 | 0 | 23.7615 | 0 | 0 | 4692.4689 | 0 | Replacement | No replacement | 0 | Replacement | Replacement | 215131.8068 | 17663.7114 | 304.4486 | 60123.1245 | 2834.5514 | 559772.9187 | 637559.7545 | 17663.7114 | 304.4486 | 60123.1245 | 2834.5514 | 559772.9187 | 637559.7545 | 0 | 0
SI | 7.4679 | 155.4681 | 15.33 | 0 | 242.4565 | 43275.7927 | 6035.1733 | 5.535 | 1.9329 | 0 | 101.8446 | 296.883 | 0 | 398.7276 | 398.7276 | 137.0227 | 18.4454 | 0 | 2521.2183 | 2833.1554 | 0 | 5354.3737 | 5354.3737 | 15.33 | 0 | 0 | 282.072 | 0 | 0 | 282.072 | 282.072 | 0 | 0 | 0 | 0 | 0 | 0 | 0 | 0 | 242.4565 | 0 | 0 | 37240.6194 | 0 | 37240.6194 | No replacement | Replacement | 0 | No replacement | No replacement | 0 | 0 | 0 | 0 | 0 | 0 | 0 | 0 | 0 | 0 | 0 | 0 | 0 | 0 | 0
SK | 0 | 0 | 0 | 2118.5643 | 6137.798 | 0 | 0 | 0 | 0 | 0 | 0 | 0 | 0 | 0 | 0 | 0 | 0 | 0 | 0 | 0 | 0 | 0 | 0 | 0 | 0 | 0 | 0 | 0 | 0 | 0 | 0 | 0 | 0 | 2118.5643 | 0 | 0 | 418378.337 | 0 | 0 | 0 | 6137.798 | 0 | 0 | 1212104.7127 | 0 | No replacement | No replacement | 0 | No replacement | No replacement | 0 | 0 | 0 | 0 | 0 | 0 | 0 | 0 | 0 | 0 | 0 | 0 | 0 | 0 | 0
UK | 0 | 0 | 0 | 0 | 0 | 0 | 0 | 0 | 0 | 0 | 0 | 0 | 0 | 0 | 0 | 0 | 0 | 0 | 0 | 0 | 0 | 0 | 0 | 0 | 0 | 0 | 0 | 0 | 0 | 0 | 0 | 0 | 0 | 0 | 0 | 0 | 0 | 0 | 0 | 0 | 0 | 0 | 0 | 0 | 0 | No replacement | No replacement | 0 | No replacement | No replacement | 0 | 0 | 0 | 0 | 14656.5461 | 2894404.2464 | 2894404.2464 | 0 | 0 | 0 | 14656.5461 | 2894404.2464 | 2894404.2464 | 0 | 0
Scenario: National Trends
GWh/y | R&C | Industrial | Transport | Power |  |  | All sectors | R&C Sector | [7 empty] | Industrial Sector | [7 empty] | Transport Sector | [7 empty] | Power Sector | [6 empty] | RES & Nuclear replacement |  |  | BIOMETHANE benefits | [5 empty] | Conventional Production
Country | 2040 | 2040 | 2040 | 2040 |  |  | Total CO2 Savings (tCO2/y) | Oil replaced (GWh/y) | Coal replaced (GWh/y) | Natural Gas Raw Increase (GWh/y) | CO2 savings from Oil (tCO2/y) | CO2 savings from Coal (tCO2/y) | CO2 emissions from Natural Gas (tCO2/y) | Total CO2 savings without Gas Raw Increase (tCO2/y) | Total CO2 savings with Gas Raw Increase (tCO2/y) | Oil replaced (GWh/y) | Coal replaced (GWh/y) | Natural Gas Raw Increase (GWh/y) | CO2 savings from Oil (tCO2/y) | CO2 savings from Coal (tCO2/y) | CO2 emissions from Natural Gas (tCO2/y) | Total CO2 savings without Gas Raw Increase (tCO2/y) | Total CO2 savings with Gas Raw Increase (tCO2/y) | Oil replaced (GWh/y) | Coal replaced (GWh/y) | Natural Gas Raw Increase (GWh/y) | CO2 savings from Oil (tCO2/y) | CO2 savings from Coal (tCO2/y) | CO2 emissions from Natural Gas (tCO2/y) | Total CO2 savings without Gas Raw Increase (tCO2/y) | Total CO2 savings with Gas Raw Increase (tCO2/y) | Oil replaced (GWh/y) | Coal replaced (GWh/y) | Natural Gas Raw Increase (GWh/y) | CO2 savings from Oil (tCO2/y) | CO2 savings from Coal (tCO2/y) | CO2 emissions from Natural Gas (tCO2/y) | Total CO2 savings (tCO2/y) | Check 1 | Check 2 | CO2 emissions from NG replacing Nuclear (tCO2/y) | CO2 savings from Biomethane replacing coal&oil (tCO2/y) | Biomethane replacing coal&oil (GWh/y) | Biomethane replacing methane replacing coal&oil (tCO2/y) | Biomethane left (GWh/y) | CO2 savings from Biomethane left (tCO2/y) | CO2 savings from Biomethane replacing methane (tCO2/y) | CO2 savings from Natural Gas allocated to National Production (tCO2/y)
AT | 0 | 0 | 0 | 413.4304 |  |  | 0 | 0 | 0 | 0 | 0 | 0 | 0 | 0 | 0 | 0 | 0 | 0 | 0 | 0 | 0 | 0 | 0 | 0 | 0 | 0 | 0 | 0 | 0 | 0 | 0 | 0 | 0 | 413.4304 | 0 | 0 | 81645.0592 | 0 | No replacement | Replacement | 0 | 0 | 0 | 0 | 0 | 0 | 0 | 0
BA | 620.7697 | 333.0848 | 0 | 0 |  |  | 0 | 0 | 0 | 620.7697 | 0 | 0 | 122590.8449 | 0 | -122590.8449 | 0 | 0 | 333.0848 | 0 | 0 | 65778.2632 | 0 | -65778.2632 | 0 | 0 | 0 | 0 | 0 | 0 | 0 | 0 | 0 | 0 | 0 | 0 | 0 | 0 | 0 | No replacement | No replacement | 0 | 0 | 0 | 0 | 0 | 0 | 0 | 0
BE | 0 | 106.8894 | 0 | 2287.0242 |  |  | 4003.525 | 0 | 0 | 0 | 0 | 0 | 0 | 0 | 0 | 91.8243 | 15.0651 | 0 | 1689.5678 | 2313.9572 | 0 | 4003.525 | 4003.525 | 0 | 0 | 0 | 0 | 0 | 0 | 0 | 0 | 0 | 0 | 2287.0242 | 0 | 0 | 451646.1472 | 0 | No replacement | Replacement | 0 | 4003.525 | 106.8894 | 21108.7426 | 4287.6598 | 846735.6985 | 871847.9662 | 0
BG | 78.4129 | 506.1199 | 48.2895 | 0 |  |  | 36123.34 | 15.4494 | 62.9636 | 0 | 284.2688 | 9671.0214 | 0 | 9955.2902 | 9955.2902 | 388.0189 | 118.101 | 0 | 7139.5486 | 18139.9744 | 0 | 25279.523 | 25279.523 | 48.2895 | 0 | 0 | 888.5268 | 0 | 0 | 888.5268 | 888.5268 | 0 | 0 | 0 | 0 | 0 | 0 | 0 | No replacement | No replacement | 0 | 0 | 0 | 0 | 0 | 0 | 0 | 21556.2823
CH | 0 | 0 | 0 | 0 |  |  | 0 | 0 | 0 | 0 | 0 | 0 | 0 | 0 | 0 | 0 | 0 | 0 | 0 | 0 | 0 | 0 | 0 | 0 | 0 | 0 | 0 | 0 | 0 | 0 | 0 | 0 | 0 | 0 | 0 | 0 | 0 | 0 | Replacement | No replacement | 0 | 0 | 0 | 0 | 0 | 0 | 0 | 0
CY | 0 | 0 | 0 | 0 |  |  | 0 | 0 | 0 | 0 | 0 | 0 | 0 | 0 | 0 | 0 | 0 | 0 | 0 | 0 | 0 | 0 | 0 | 0 | 0 | 0 | 0 | 0 | 0 | 0 | 0 | 0 | 0 | 0 | 0 | 0 | 0 | 0 | No replacement | No replacement | 0 | 0 | 0 | 0 | 0 | 0 | 0 | 0
CZ | 0 | 1554.8282 | 1299.3161 | 9211.8153 |  |  | 1538307.0926 | 0 | 0 | 0 | 0 | 0 | 0 | 0 | 0 | 1030.538 | 524.2902 | 0 | 18961.8992 | 80529.4642 | 0 | 99491.3634 | 99491.3634 | 1299.3161 | 0 | 0 | 23907.4156 | 0 | 0 | 23907.4156 | 23907.4156 | 0 | 9211.8153 | 0 | 0 | 1414908.3136 | 0 | 1414908.3136 | No replacement | No replacement | 0 | 1308062.6336 | 10260 | 2026165.4676 | 0 | 0 | 3334228.1012 | 38549.1095
DE | 0 | 11218.7067 | 24625.5921 | 0 |  |  | 1121336.3706 | 0 | 0 | 0 | 0 | 0 | 0 | 0 | 0 | 7802.9441 | 3415.7626 | 0 | 143574.1716 | 524651.3042 | 0 | 668225.4758 | 668225.4758 | 24625.5921 | 0 | 0 | 453110.8948 | 0 | 0 | 453110.8948 | 453110.8948 | 0 | 0 | 0 | 0 | 0 | 0 | 0 | No replacement | No replacement | 0 | 1121336.3706 | 35844.2988 | 7078604.3332 | 15168.1012 | 2995427.1776 | 11195367.8814 | 0
DK | 0 | 0 | 204.7373 | 0 |  |  | 3767.1665 | 0 | 0 | 0 | 0 | 0 | 0 | 0 | 0 | 0 | 0 | 0 | 0 | 0 | 0 | 0 | 0 | 204.7373 | 0 | 0 | 3767.1665 | 0 | 0 | 3767.1665 | 3767.1665 | 0 | 0 | 0 | 0 | 0 | 0 | 0 | No replacement | No replacement | 0 | 3767.1665 | 204.7373 | 40431.9359 | 5968.2627 | 1178624.5389 | 1222823.6413 | 1583.8437
EE | 0 | 0 | 0 | 0 |  |  | 0 | 0 | 0 | 0 | 0 | 0 | 0 | 0 | 0 | 0 | 0 | 0 | 0 | 0 | 0 | 0 | 0 | 0 | 0 | 0 | 0 | 0 | 0 | 0 | 0 | 0 | 0 | 0 | 0 | 0 | 0 | 0 | No replacement | No replacement | 0 | 0 | 0 | 0 | 311.94 | 61602.5297 | 61602.5297 | 0
ES | 0 | 0 | 3771.2629 | 11512.5456 |  |  | 69391.2376 | 0 | 0 | 0 | 0 | 0 | 0 | 0 | 0 | 0 | 0 | 0 | 0 | 0 | 0 | 0 | 0 | 3771.2629 | 0 | 0 | 69391.2376 | 0 | 0 | 69391.2376 | 69391.2376 | 0 | 0 | 11512.5456 | 0 | 0 | 2273520.687 | 0 | No replacement | Replacement | 0 | 69391.2376 | 3771.2629 | 744756.5971 | 19223.7371 | 3796342.3237 | 4610490.1585 | 218.5763
FI | 0 | 0 | 0 | 0 |  |  | 0 | 0 | 0 | 0 | 0 | 0 | 0 | 0 | 0 | 0 | 0 | 0 | 0 | 0 | 0 | 0 | 0 | 0 | 0 | 0 | 0 | 0 | 0 | 0 | 0 | 0 | 0 | 0 | 0 | 0 | 0 | 0 | No replacement | No replacement | 0 | 0 | 0 | 0 | 256 | 50555.3957 | 50555.3957 | 0
FR | 0 | 0 | 8115.8331 | 0 |  |  | 149331.3292 | 0 | 0 | 0 | 0 | 0 | 0 | 0 | 0 | 0 | 0 | 0 | 0 | 0 | 0 | 0 | 0 | 8115.8331 | 0 | 0 | 149331.3292 | 0 | 0 | 149331.3292 | 149331.3292 | 0 | 0 | 0 | 0 | 0 | 0 | 0 | No replacement | No replacement | 0 | 149331.3292 | 8115.8331 | 1602731.0702 | 118884.1669 | 23477484.7571 | 25229547.1565 | 0
GR | 3322.3699 | 0 | 46.5953 | 0 |  |  | 63310.5489 | 3312.5946 | 9.7753 | 0 | 60951.7415 | 1501.4534 | 0 | 62453.1948 | 62453.1948 | 0 | 0 | 0 | 0 | 0 | 0 | 0 | 0 | 46.5953 | 0 | 0 | 857.3541 | 0 | 0 | 857.3541 | 857.3541 | 0 | 0 | 0 | 0 | 0 | 0 | 0 | No replacement | No replacement | 0 | 0 | 0 | 0 | 0 | 0 | 0 | 0
HR | 0 | 0 | 0 | 67.815 |  |  | 0 | 0 | 0 | 0 | 0 | 0 | 0 | 0 | 0 | 0 | 0 | 0 | 0 | 0 | 0 | 0 | 0 | 0 | 0 | 0 | 0 | 0 | 0 | 0 | 0 | 0 | 0 | 67.815 | 0 | 0 | 13392.2341 | 0 | No replacement | Replacement | 0 | 0 | 0 | 0 | 43.8591 | 8661.3893 | 8661.3893 | 0
HU | 0 | 0 | 0 | 0 |  |  | 0 | 0 | 0 | 0 | 0 | 0 | 0 | 0 | 0 | 0 | 0 | 0 | 0 | 0 | 0 | 0 | 0 | 0 | 0 | 0 | 0 | 0 | 0 | 0 | 0 | 0 | 0 | 0 | 0 | 0 | 0 | 0 | Replacement | No replacement | 0 | 0 | 0 | 0 | 0 | 0 | 0 | 0
IE | 515.5985 | 390.0917 | 0 | 0 |  |  | 34536.2542 | 425.6797 | 89.9189 | 0 | 7832.506 | 13811.2771 | 0 | 21643.7831 | 21643.7831 | 347.8217 | 42.27 | 0 | 6399.9201 | 6492.5509 | 0 | 12892.4711 | 12892.4711 | 0 | 0 | 0 | 0 | 0 | 0 | 0 | 0 | 0 | 0 | 0 | 0 | 0 | 0 | 0 | No replacement | No replacement | 0 | 34536.2542 | 905.6903 | 178857.5407 | 17377.9897 | 3431840.4181 | 3645234.213 | 0
IT | 0 | 0 | 28747.1823 | 0 |  |  | 528948.1536 | 0 | 0 | 0 | 0 | 0 | 0 | 0 | 0 | 0 | 0 | 0 | 0 | 0 | 0 | 0 | 0 | 28747.1823 | 0 | 0 | 528948.1536 | 0 | 0 | 528948.1536 | 528948.1536 | 0 | 0 | 0 | 0 | 0 | 0 | 0 | No replacement | No replacement | 0 | 528948.1536 | 28747.1823 | 5677051.4612 | 11959.8177 | 2361848.8985 | 8567848.5133 | 10502.7054
LT | 0 | 0 | 0 | 49.1602 |  |  | 0 | 0 | 0 | 0 | 0 | 0 | 0 | 0 | 0 | 0 | 0 | 0 | 0 | 0 | 0 | 0 | 0 | 0 | 0 | 0 | 0 | 0 | 0 | 0 | 0 | 0 | 0 | 49.1602 | 0 | 0 | 9708.2455 | 0 | No replacement | Replacement | 0 | 0 | 0 | 0 | 0 | 0 | 0 | 0
LU | 111.2993 | 10.9027 | 0 | 0 |  |  | 2970.1705 | 110.5043 | 0.79499 | 0 | 2033.2791 | 122.1089 | 0 | 2155.388 | 2155.388 | 6.3599 | 4.5428 | 0 | 117.0224 | 697.7601 | 0 | 814.7825 | 814.7825 | 0 | 0 | 0 | 0 | 0 | 0 | 0 | 0 | 0 | 0 | 0 | 0 | 0 | 0 | 0 | No replacement | No replacement | 0 | 0 | 0 | 0 | 0 | 0 | 0 | 81.2734
LV | 0 | 0 | 255.8963 | 0 |  |  | 4708.4916 | 0 | 0 | 0 | 0 | 0 | 0 | 0 | 0 | 0 | 0 | 0 | 0 | 0 | 0 | 0 | 0 | 255.8963 | 0 | 0 | 4708.4916 | 0 | 0 | 4708.4916 | 4708.4916 | 0 | 0 | 0 | 0 | 0 | 0 | 0 | No replacement | No replacement | 0 | 4708.4916 | 255.8963 | 50534.9133 | 744.1037 | 146947.1011 | 202190.506 | 0
MK | 376.8009 | 1757.8048 | 4.0338 | 1341.01 |  |  | 205975.277 | 0 | 0 | 376.8009 | 0 | 0 | 74411.3942 | 0 | -74411.3942 | 0 | 0 | 1757.8048 | 0 | 0 | 347134.835 | 0 | -347134.835 | 0 | 0 | 4.0338 | 0 | 0 | 796.5984 | 0 | -796.5984 | 0 | 1341.01 | 0 | 0 | 205975.277 | 0 | 205975.277 | No replacement | No replacement | 0 | 0 | 0 | 0 | 0 | 0 | 0 | 0
MT | 0 | 0 | 0 | 0 |  |  | 0 | 0 | 0 | 0 | 0 | 0 | 0 | 0 | 0 | 0 | 0 | 0 | 0 | 0 | 0 | 0 | 0 | 0 | 0 | 0 | 0 | 0 | 0 | 0 | 0 | 0 | 0 | 0 | 0 | 0 | 0 | 0 | No replacement | No replacement | 0 | 0 | 0 | 0 | 0 | 0 | 0 | 0
NL | 0 | 0 | 134.897 | 0 |  |  | 2482.104 | 0 | 0 | 0 | 0 | 0 | 0 | 0 | 0 | 0 | 0 | 0 | 0 | 0 | 0 | 0 | 0 | 134.897 | 0 | 0 | 2482.104 | 0 | 0 | 2482.104 | 2482.104 | 0 | 0 | 0 | 0 | 0 | 0 | 0 | No replacement | No replacement | 0 | 2482.104 | 134.897 | 26639.7227 | 31138.9024 | 6149373.1715 | 6178494.9983 | 66.4628
PL | 0 | 1357.1317 | 0 | 22673.9564 |  |  | 3591729.6518 | 0 | 0 | 0 | 0 | 0 | 0 | 0 | 0 | 735.0476 | 622.0841 | 0 | 13524.8766 | 95550.3237 | 0 | 109075.2002 | 109075.2002 | 0 | 0 | 0 | 0 | 0 | 0 | 0 | 0 | 0 | 22673.9564 | 0 | 0 | 3482654.4516 | 0 | 3482654.4516 | No replacement | No replacement | 0 | 0 | 0 | 0 | 0 | 0 | 0 | 627025.6646
PT | 530.1001 | 1219.2301 | 6.65 | 0 |  |  | 33146.7684 | 530.1001 | 0 | 0 | 9753.841 | 0 | 0 | 9753.841 | 9753.841 | 1213.0411 | 6.189 | 0 | 22319.957 | 950.6104 | 0 | 23270.5674 | 23270.5674 | 6.65 | 0 | 0 | 122.36 | 0 | 0 | 122.36 | 122.36 | 0 | 0 | 0 | 0 | 0 | 0 | 0 | No replacement | No replacement | 0 | 0 | 0 | 0 | 0 | 0 | 0 | 0
RO | 1059.8146 | 866.1952 | 0 | 889.9864 |  |  | 282845.1219 | 465.526 | 594.2885 | 0 | 8565.6787 | 91281.0085 | 0 | 99846.6872 | 99846.6872 | 641.6261 | 224.5691 | 0 | 11805.92 | 34493.1722 | 0 | 46299.0922 | 46299.0922 | 0 | 0 | 0 | 0 | 0 | 0 | 0 | 0 | 0 | 889.9864 | 0 | 0 | 136699.3425 | 0 | 136699.3425 | No replacement | No replacement | 0 | 0 | 0 | 0 | 0 | 0 | 0 | 89030.1934
RS | 0 | 0 | 0 | 128.705 |  |  | 19768.7131 | 0 | 0 | 0 | 0 | 0 | 0 | 0 | 0 | 0 | 0 | 0 | 0 | 0 | 0 | 0 | 0 | 0 | 0 | 0 | 0 | 0 | 0 | 0 | 0 | 0 | 128.705 | 0 | 0 | 19768.7131 | 0 | 19768.7131 | No replacement | No replacement | 0 | 0 | 0 | 0 | 0 | 0 | 0 | 1015.7263
SE | 41.1261 | 199.461 | 2.714 | 0 |  |  | 11395.1174 | 0 | 0 | 41.1261 | 0 | 0 | 8121.6632 | 0 | -8121.6632 | 142.6914 | 56.7697 | 0 | 2625.521 | 8719.6596 | 0 | 11345.1807 | 11345.1807 | 2.714 | 0 | 0 | 49.9368 | 0 | 0 | 49.9368 | 49.9368 | 0 | 0 | 0 | 0 | 0 | 0 | 0 | No replacement | No replacement | 0 | 11395.1174 | 202.175 | 39925.9257 | 3411.325 | 673675.3333 | 724996.3764 | 0
SI | 0 | 0 | 0 | 113.2549 |  |  | 17395.6273 | 0 | 0 | 0 | 0 | 0 | 0 | 0 | 0 | 0 | 0 | 0 | 0 | 0 | 0 | 0 | 0 | 0 | 0 | 0 | 0 | 0 | 0 | 0 | 0 | 0 | 113.2549 | 0 | 0 | 17395.6273 | 0 | 17395.6273 | No replacement | No replacement | 0 | 0 | 0 | 0 | 0 | 0 | 0 | 0
SK | 0 | 0 | 0 | 0 |  |  | 0 | 0 | 0 | 0 | 0 | 0 | 0 | 0 | 0 | 0 | 0 | 0 | 0 | 0 | 0 | 0 | 0 | 0 | 0 | 0 | 0 | 0 | 0 | 0 | 0 | 0 | 0 | 0 | 0 | 0 | 0 | 0 | Replacement | No replacement | 0 | 0 | 0 | 0 | 0 | 0 | 0 | 0
UK | 0 | 0 | 1727.9088 | 84165.8994 |  |  | 5762758.1511 | 0 | 0 | 0 | 0 | 0 | 0 | 0 | 0 | 0 | 0 | 0 | 0 | 0 | 0 | 0 | 0 | 1727.9088 | 0 | 0 | 31793.5228 | 0 | 0 | 31793.5228 | 31793.5228 | 0 | 37311.6667 | 46854.2327 | 0 | 5730964.6283 | 9252868.2607 | 5730964.6283 | No replacement | Replacement | 0 | 5762758.1511 | 39039.5755 | 7709614.0139 | 5116.2985 | 1010376.926 | 14482749.091 | 388172.1187

## Fuel Switch GA
This Spreadsheet quantifies the Fuel Switch from Coal & Oil to Natural Gas and Hydrogen in the different sectors and quantifies the CO2 emissions savings from the switch (or raw increase of CO2 emissions from Natural Gas demand increase) for Global Ambition Scenario
Scenario: Global Ambition | [5 empty] | Hydrogen
GWh/y | R&C | Industrial | Transport | Power (GBC) | Power (CBG) | GWh/y | R&C | Industrial | Transport | R&C Sector | [10 empty] | Industrial Sector | [10 empty] | Transport Sector | [10 empty] | Power Sector (GBC) | [6 empty] | Power Sector (CBG) | [6 empty] | RES & Nuclear replacement (GBC) |  |  | RES & Nuclear replacement (CBG) |  |  | BIOMETHANE benefits (GBC) | [5 empty] | BIOMETHANE benefits (CBG) | [5 empty] | Conventional Production (GBC) | Conventional Production (CBG) |  | All sectors 2030 (GBC) |  | All sectors 2030 (CBG) |  | All sectors 2040
Country | 2030 | 2030 | 2030 | 2030 | 2030 | Country | 2030 | 2030 | 2030 | Oil replaced (GWh/y) | Coal replaced (GWh/y) | Hydrogen replacing Coal&Oil (GWh/y) | Natural Gas replacing Coal&Oil (GWh/y) | Natural Raw demand increase (GWh/y) | CO2 emissions from Natural Gas (tCO2/y) | CO2 Savings from Hydrogen (tCO2/y) | CO2 Savings from Natural Gas (tCO2/y) | Total CO2 savings Hydrogen + NG (tCO2/y) | Total CO2 savings from NG without Gas Raw Increase (tCO2/y) | Total CO2 savings from NG considering Gas Raw Increase (tCO2/y) | Oil replaced (GWh/y) | Coal replaced (GWh/y) | Hydrogen replacing Coal&Oil (GWh/y) | Natural Gas replacing Coal&Oil (GWh/y) | Natural Raw demand increase (GWh/y) | CO2 emissions from Natural Gas (tCO2/y) | CO2 Savings from Hydrogen (tCO2/y) | CO2 Savings from Natural Gas (tCO2/y) | Total CO2 savings Hydrogen + NG (tCO2/y) | Total CO2 savings from NG without Gas Raw Increase (tCO2/y) | Total CO2 savings from NG considering Gas Raw Increase (tCO2/y) | Oil replaced (GWh/y) | Coal replaced (GWh/y) | Hydrogen replacing Coal&Oil (GWh/y) | Natural Gas replacing Coal&Oil (GWh/y) | Natural Raw demand increase (GWh/y) | CO2 emissions from Natural Gas (tCO2/y) | CO2 Savings from Hydrogen (tCO2/y) | CO2 Savings from Natural Gas (tCO2/y) | Total CO2 savings Hydrogen + NG (tCO2/y) | Total CO2 savings from NG without Gas Raw Increase (tCO2/y) | Total CO2 savings from NG considering Gas Raw Increase (tCO2/y) | Oil replaced (GWh/y) | Coal replaced (GWh/y) | Natural Gas Raw Increase (GWh/d) | CO2 savings from Oil (tCO2/y) | CO2 savings from Coal (tCO2/y) | CO2 emissions from Natural Gas (tCO2/y) | Total CO2 savings (tCO2/y) | Oil replaced (GWh/y) | Coal replaced (GWh/y) | Natural Gas Raw Increase (GWh/d) | CO2 savings from Oil (tCO2/y) | CO2 savings from Coal (tCO2/y) | CO2 emissions from Natural Gas (tCO2/y) | Total CO2 savings (tCO2/y) | Check 1 | Check 2 | CO2 emissions from NG replacing Nuclear (tCO2/y) | Check 1 | Check 2 | CO2 emissions from NG replacing Nuclear (tCO2/y) | CO2 savings from Biomethane replacing coal&oil (tCO2/y) | Biomethane replacing coal&oil (GWh/y) | Biomethane replacing methane that replaces coal&oil (tCO2/y) | Biomethane left (GWh/y) | CO2 savings from Biomethane left (tCO2/y) | CO2 savings from Biomethane 1. from methane replacing Coal&Oil 2. replacing only methane (tCO2/y) | CO2 savings from Biomethane replacing coal&oil (tCO2/y) | Biomethane replacing coal&oil (GWh/y) | Biomethane replacing methane that replaces coal&oil (tCO2/y) | Biomethane left (GWh/y) | CO2 savings from Biomethane left (tCO2/y) | CO2 savings from Biomethane 1. from methane replacing Coal&Oil 2. replacing only methane (tCO2/y) | CO2 savings from Natural Gas allocated to National Production (tCO2/y) | CO2 savings from Natural Gas allocated to National Production (tCO2/y) | Country: | Total CO2 Savings (tCO2/y) without considering Gas Raw demand increase | Total CO2 Savings (tCO2/y) considering Gas Raw demand increase | Total CO2 Savings (tCO2/y) without considering Gas Raw demand increase | Total CO2 Savings (tCO2/y) considering Gas Raw demand increase | Total CO2 Savings (tCO2/y) without considering Gas Raw demand increase | Total CO2 Savings (tCO2/y) considering Gas Raw demand increase
AT | 0 | 0 | 1730.975 | 0 | 0 | AT | 0 | 6153 | 319 | 0 | 0 | 0 | 0 | 0 | 0 | 0 | 0 | 0 | 0 | 0 | 3882.0009 | 2270.9991 | 6153 | 0 | 0 | 0 | 1820863.9477 | 0 | 1820863.9477 | 0 | 0 | 2049.975 | 0 | 319 | 1730.975 | 0 | 0 | 84110.4317 | 114568.1295 | 198678.5612 | 114568.1295 | 114568.1295 | 0 | 0 | 0 | 0 | 0 | 0 | 0 | 0 | 0 | 0 | 0 | 0 | 0 | 0 | No replacement | No replacement | 0 | No replacement | No replacement | 0 | 114568.1295 | 1730.975 | 341836.4299 | 1666.7136 | 329145.9663 | 785550.5257 | 114568.1295 | 1730.975 | 341836.4299 | 1666.7136 | 329145.9663 | 785550.5257 | 10262.5403 | 10262.5403 | AT | 114568.1295 | 114568.1295 | 114568.1295 | 114568.1295 | 0 | 0
BA | 0 | 0 | 0 | 0 | 0 | BA | 0 | 0 | 0 | 0 | 0 | 0 | 0 | 0 | 0 | 0 | 0 | 0 | 0 | 0 | 0 | 0 | 0 | 0 | 0 | 0 | 0 | 0 | 0 | 0 | 0 | 0 | 0 | 0 | 0 | 0 | 0 | 0 | 0 | 0 | 0 | 0 | 0 | 0 | 0 | 0 | 0 | 0 | 0 | 0 | 0 | 0 | 0 | 0 | 0 | 0 | No replacement | No replacement | 0 | No replacement | No replacement | 0 | 0 | 0 | 0 | 0 | 0 | 0 | 0 | 0 | 0 | 0 | 0 | 0 | 0 | 0 | BA | 0 | 0 | 0 | 0 | 0 | -234263.0396
BE | 0 | 18988.19 | 12624 | 0 | 0 | BE | 0 | 11466 | 75 | 0 | 0 | 0 | 0 | 0 | 0 | 0 | 0 | 0 | 0 | 0 | 17981 | 2781 | 7816.8913 | 12945.1087 | 6043.0813 | 1193399.8627 | 2152594.8005 | 1008363.5837 | 3160958.3842 | 1008363.5837 | -185036.2789 | 12699 | 0 | 75 | 12624 | 0 | 0 | 19775.1799 | 835545.3237 | 855320.5036 | 835545.3237 | 835545.3237 | 0 | 0 | 0 | 0 | 0 | 0 | 0 | 0 | 0 | 0 | 0 | 0 | 0 | 0 | No replacement | No replacement | 0 | No replacement | No replacement | 0 | 198918.6492 | 2758.3643 | 544727.3455 | 0 | 0 | 743645.9947 | 198918.6492 | 2758.3643 | 544727.3455 | 0 | 0 | 743645.9947 | 0 | 0 | BE | 1843908.9075 | 650509.0448 | 1843908.9075 | 650509.0448 | 0 | 0
BG | 4680.7185 | 0 | 605.903 | 0 | 0 | BG | 0 | 4781 | 495 | 181 | 802 | 0 | 983 | 3697.7185 | 730232.898 | 0 | 135164.7482 | 135164.7482 | 135164.7482 | -595068.1498 | 1100 | 335 | 1435 | 0 | 0 | 0 | 407647.482 | 0 | 407647.482 | 0 | 0 | 1100.903 | 0 | 495 | 605.903 | 0 | 0 | 130516.1871 | 40102.9324 | 170619.1194 | 40102.9324 | 40102.9324 | 0 | 0 | 0 | 0 | 0 | 0 | 0 | 0 | 0 | 0 | 0 | 0 | 0 | 0 | No replacement | No replacement | 0 | No replacement | No replacement | 0 | 175267.6806 | 1588.903 | 313779.7651 | 2809.3183 | 554789.8339 | 1043837.2796 | 175267.6806 | 1588.903 | 313779.7651 | 2809.3183 | 554789.8339 | 1043837.2796 | 141843.7788 | 141843.7788 | BG | 175267.6806 | -554965.2174 | 175267.6806 | -554965.2174 | 249109.1895 | 249109.1895
CH | 0 | 0 | 0 | 554.1404 | 554.1404 | CH | 0 | 0 | 0 | 0 | 0 | 0 | 0 | 0 | 0 | 0 | 0 | 0 | 0 | 0 | 0 | 0 | 0 | 0 | 0 | 0 | 0 | 0 | 0 | 0 | 0 | 0 | 0 | 0 | 0 | 0 | 0 | 0 | 0 | 0 | 0 | 0 | 0 | 0 | 554.1404 | 0 | 0 | 109432.7707 | 0 | 0 | 0 | 554.1404 | 0 | 0 | 109432.7707 | 0 | Replacement | Replacement | 1912054.6957 | Replacement | Replacement | 1912054.6957 | 0 | 0 | 0 | 0 | 0 | 0 | 0 | 0 | 0 | 0 | 0 | 0 | 0 | 0 | CH | 0 | 0 | 0 | 0 | 0 | 0
CY | 0 | 0 | 0 | 0 | 0 | CY | 0 | 0 | 0 | 0 | 0 | 0 | 0 | 0 | 0 | 0 | 0 | 0 | 0 | 0 | 0 | 0 | 0 | 0 | 0 | 0 | 0 | 0 | 0 | 0 | 0 | 0 | 0 | 0 | 0 | 0 | 0 | 0 | 0 | 0 | 0 | 0 | 0 | 0 | 0 | 0 | 0 | 0 | 0 | 0 | 0 | 0 | 0 | 0 | 0 | 0 | No replacement | No replacement | 0 | No replacement | No replacement | 0 | 0 | 0 | 0 | 0 | 0 | 0 | 0 | 0 | 0 | 0 | 0 | 0 | 0 | 0 | CY | 0 | 0 | 0 | 0 | 0 | 0
CZ | 0 | 0 | 0 | 0 | 0 | CZ | 0 | 13950 | 910 | 0 | 0 | 0 | 0 | 0 | 0 | 0 | 0 | 0 | 0 | 0 | 5230 | 2680 | 7910 | 0 | 0 | 0 | 2319881.295 | 0 | 2319881.295 | 0 | 0 | 910 | 0 | 910 | 0 | 0 | 0 | 239938.8489 | 0 | 239938.8489 | 0 | 0 | 0 | 0 | 0 | 0 | 0 | 0 | 0 | 0 | 0 | 0 | 0 | 0 | 0 | 0 | No replacement | No replacement | 0 | No replacement | No replacement | 0 | 0 | 0 | 0 | 3522.3263 | 695596.0934 | 695596.0934 | 0 | 0 | 0 | 3522.3263 | 695596.0934 | 695596.0934 | 0 | 0 | CZ | 0 | 0 | 0 | 0 | 126873.3177 | 126873.3177
DE | 0 | 0 | 71673.358 | 0 | 31607.1834 | DE | 0 | 109286 | 9826 | 0 | 0 | 0 | 0 | 0 | 0 | 0 | 0 | 0 | 0 | 0 | 38003 | 16790 | 54793 | 0 | 0 | 0 | 15914834.1727 | 0 | 15914834.1727 | 0 | 0 | 81499.358 | 0 | 9826 | 71673.358 | 0 | 0 | 2590812.2302 | 4743848.1554 | 7334660.3856 | 4743848.1554 | 4743848.1554 | 0 | 0 | 0 | 0 | 0 | 0 | 0 | 113.8448 | 31493.3386 | 0 | 2094.7441 | 4837286.1861 | 0 | 4839380.9303 | No replacement | No replacement | 0 | No replacement | No replacement | 0 | 1370905.5424 | 20712.5946 | 4090364.9063 | 0 | 0 | 5461270.4487 | 1921887.0887 | 20712.5946 | 4090364.9063 | 0 | 0 | 6012251.995 | 111138.2469 | 224514.6229 | DE | 4743848.1554 | 4743848.1554 | 9583229.0856 | 9583229.0856 | 1805450.3597 | 1805450.3597
DK | 3642.095 | 0 | 1273.746 | 1090.5319 | 3035.5421 | DK | 0 | 617 | 0 | 1065 | 2550 | 0 | 3615 | 27.095 | 5350.7752 | 0 | 462161.8705 | 462161.8705 | 462161.8705 | 456811.0953 | 552.3499 | 64.6501 | 617 | 0 | 0 | 0 | 168334.8785 | 0 | 168334.8785 | 0 | 0 | 1273.746 | 0 | 0 | 1273.746 | 0 | 0 | 0 | 84305.4906 | 84305.4906 | 84305.4906 | 84305.4906 | 0 | 0 | 1090.5319 | 0 | 0 | 215360.4412 | 0 | 0 | 0 | 3035.5421 | 0 | 0 | 599464.9699 | 0 | No replacement | Replacement | 0 | No replacement | Replacement | 0 | 546467.3612 | 4888.746 | 965439.4079 | 1284.0935 | 253585.3681 | 1765492.1371 | 546467.3612 | 4888.746 | 965439.4079 | 1284.0935 | 253585.3681 | 1765492.1371 | 470740.8318 | 470740.8318 | DK | 546467.3612 | 541116.586 | 546467.3612 | 541116.586 | 111856.1151 | 111856.1151
EE | 0 | 0 | 822.8305 | 669.8831 | 904.397 | EE | 0 | 310 | 110 | 0 | 0 | 0 | 0 | 0 | 0 | 0 | 0 | 0 | 0 | 0 | 279.6078 | 30.3922 | 310 | 0 | 0 | 0 | 84393.9907 | 0 | 84393.9907 | 0 | 0 | 932.8305 | 0 | 110 | 822.8305 | 0 | 0 | 29003.5971 | 54460.7237 | 83464.3209 | 54460.7237 | 54460.7237 | 0 | 0 | 669.8831 | 0 | 0 | 132289.8674 | 0 | 0 | 0 | 904.397 | 0 | 0 | 178602.1414 | 0 | No replacement | Replacement | 0 | No replacement | Replacement | 0 | 54460.7237 | 822.8305 | 162494.2246 | 143.2545 | 28290.1922 | 245245.1405 | 54460.7237 | 822.8305 | 162494.2246 | 143.2545 | 28290.1922 | 245245.1405 | 0 | 0 | EE | 54460.7237 | 54460.7237 | 54460.7237 | 54460.7237 | 0 | 0
ES | 31815.444 | 0 | 12964.4425 | 10977.5072 | 20695.3895 | ES | 0 | 18160 | 2630 | 11430 | 0 | 0 | 11430 | 20385.444 | 4025758.5453 | 0 | 756517.9856 | 756517.9856 | 756517.9856 | -3269240.5597 | 14720 | 2020 | 16740 | 0 | 0 | 0 | 4590388.4892 | 0 | 4590388.4892 | 0 | 0 | 15594.4425 | 0 | 2630 | 12964.4425 | -1.819e-12 | -3.5922e-10 | 693449.6403 | 858078.2086 | 1551527.8489 | 858078.2086 | 858078.2086 | 0 | 0 | 10977.5072 | 0 | 0 | 2167860.2353 | 0 | 0 | 0 | 20695.3895 | 0 | 0 | 4086967.2156 | 0 | No replacement | Replacement | 0 | No replacement | Replacement | 0 | 1065876.259 | 16104 | 3180250.3597 | 0 | 0 | 4246126.6187 | 1065876.259 | 16104 | 3180250.3597 | 0 | 0 | 4246126.6187 | 4854.11 | 4854.11 | ES | 1614596.1942 | -2411162.3511 | 1614596.1942 | -2411162.3511 | 713473.2374 | 713473.2374
FI | 7043.77 | 0 | 4163.695 | 0 | 0 | FI | 0 | 3050 | 670 | 2880 | 2980 | 0 | 5860 | 1183.77 | 233773.2842 | 0 | 648338.1295 | 648338.1295 | 648338.1295 | 414564.8453 | 2579.7737 | 470.2263 | 3050 | 0 | 0 | 0 | 845293.1629 | 0 | 845293.1629 | 0 | 0 | 4833.695 | 0 | 670 | 4163.695 | 0 | 0 | 176658.2734 | 275582.6906 | 452240.964 | 275582.6906 | 275582.6906 | 0 | 0 | 0 | 0 | 0 | 0 | 0 | 0 | 0 | 0 | 0 | 0 | 0 | 0 | No replacement | No replacement | 0 | No replacement | No replacement | 0 | 570275.5404 | 6186.9675 | 1221814.8041 | 0 | 0 | 1792090.3445 | 570275.5404 | 6186.9675 | 1221814.8041 | 0 | 0 | 1792090.3445 | 0 | 0 | FI | 923920.8201 | 690147.536 | 923920.8201 | 690147.536 | 3931.5108 | 3931.5108
FR | 8280.815 | 0 | 40685.825 | 0 | 0 | FR | 0 | 0 | 0 | 8280.815 | 0 | 0 | 8280.815 | 0 | 0 | 0 | 548082.7194 | 548082.7194 | 548082.7194 | 548082.7194 | 0 | 0 | 0 | 0 | 0 | 0 | 0 | 0 | 0 | 0 | 0 | 40685.825 | 0 | 0 | 40685.825 | 0 | 0 | 0 | 2692874.7482 | 2692874.7482 | 2692874.7482 | 2692874.7482 | 0 | 0 | 0 | 0 | 0 | 0 | 0 | 0 | 0 | 0 | 0 | 0 | 0 | 0 | Replacement | No replacement | 0 | Replacement | No replacement | 0 | 3157175.3464 | 47700.8014 | 9420050.3542 | 0 | 0 | 12577225.7007 | 3157175.3464 | 47700.8014 | 9420050.3542 | 0 | 0 | 12577225.7007 | 0 | 0 | FR | 3240957.4676 | 3240957.4676 | 3240957.4676 | 3240957.4676 | 3179824.4604 | 3179824.4604
GR | 2692.7435 | 0 | 10644.179 | 0 | 0 | GR | 0 | 3747 | 1098 | 2681.6011 | 11.1424 | 0 | 2692.7435 | -5.1514e-14 | -1.0173e-11 | 0 | 179198.7065 | 179198.7065 | 179198.7065 | 179198.7065 | 2659 | 385 | 3044 | 0 | 0 | 0 | 836261.5108 | 0 | 836261.5108 | 0 | 0 | 10542 | 0 | 985.7724 | 9556.2276 | 1087.9514 | 214850.8345 | 259917.6873 | 632498.5173 | 892416.2046 | 632498.5173 | 417647.6828 | 0 | 0 | 0 | 0 | 0 | 0 | 0 | 0 | 0 | 0 | 0 | 0 | 0 | 0 | No replacement | No replacement | 0 | No replacement | No replacement | 0 | 409234.3435 | 6175.5782 | 1219565.6146 | 0 | 0 | 1628799.958 | 409234.3435 | 6175.5782 | 1219565.6146 | 0 | 0 | 1628799.958 | 0 | 0 | GR | 811697.2237 | 596846.3893 | 811697.2237 | 596846.3893 | 0 | 0
HR | 0 | 0 | 1439 | 0 | 0 | HR | 0 | 2460 | 240 | 0 | 0 | 0 | 0 | 0 | 0 | 0 | 0 | 0 | 0 | 0 | 1020 | 140 | 1160 | 0 | 0 | 0 | 318093.5252 | 0 | 318093.5252 | 0 | 0 | 1679 | 0 | 240 | 1439 | 2.2737e-13 | 4.4902e-11 | 63280.5755 | 95243.1655 | 158523.741 | 95243.1655 | 95243.1655 | 0 | 0 | 0 | 0 | 0 | 0 | 0 | 0 | 0 | 0 | 0 | 0 | 0 | 0 | No replacement | No replacement | 0 | No replacement | No replacement | 0 | 40733.8943 | 615.436 | 121537.5433 | 0 | 0 | 162271.4376 | 40733.8943 | 615.436 | 121537.5433 | 0 | 0 | 162271.4376 | 14222.9911 | 14222.9911 | HR | 95243.1655 | 95243.1655 | 95243.1655 | 95243.1655 | 24505.7554 | 24505.7554
HU | 0 | 0 | 3251.9585 | 0 | 0 | HU | 0 | 8950 | 640 | 0 | 0 | 0 | 0 | 0 | 0 | 0 | 0 | 0 | 0 | 0 | 4240 | 600 | 4840 | 0 | 0 | 0 | 1328604.3165 | 0 | 1328604.3165 | 0 | 0 | 3891.9585 | 0 | 640 | 3251.9585 | 0 | 0 | 168748.2014 | 215237.541 | 383985.7424 | 215237.541 | 215237.541 | 0 | 0 | 0 | 0 | 0 | 0 | 0 | 0 | 0 | 0 | 0 | 0 | 0 | 0 | No replacement | No replacement | 0 | No replacement | No replacement | 0 | 215237.541 | 3251.9585 | 642203.3153 | 1082.8003 | 213833.5861 | 1071274.4424 | 215237.541 | 3251.9585 | 642203.3153 | 1082.8003 | 213833.5861 | 1071274.4424 | 83873.603 | 83873.603 | HU | 215237.541 | 215237.541 | 215237.541 | 215237.541 | 61394.94 | 61394.94
IE | 0 | 0 | 1900 | 0 | 0 | IE | 620 | 3800 | 470 | 424.9818 | 195.0182 | 620 | 0 | 0 | 0 | 180521.3734 | 0 | 180521.3734 | 0 | 0 | 1530 | 180 | 1710 | 0 | 0 | 0 | 466607.9137 | 0 | 466607.9137 | 0 | 0 | 2370 | 0 | 470 | 1900 | 0 | 0 | 123924.4604 | 125755.3957 | 249679.8561 | 125755.3957 | 125755.3957 | 0 | 0 | 0 | 0 | 0 | 0 | 0 | 0 | 0 | 0 | 0 | 0 | 0 | 0 | No replacement | No replacement | 0 | No replacement | No replacement | 0 | 125755.3957 | 1900 | 375215.8273 | 1128.2048 | 222800.1626 | 723771.3856 | 125755.3957 | 1900 | 375215.8273 | 1128.2048 | 222800.1626 | 723771.3856 | 17622.5759 | 17622.5759 | IE | 125755.3957 | 125755.3957 | 125755.3957 | 125755.3957 | 50302.1583 | 50302.1583
IT | 0 | 0 | 44525.912 | 0 | 0 | IT | 0 | 24200 | 0 | 0 | 0 | 0 | 0 | 0 | 0 | 0 | 0 | 0 | 0 | 0 | 19300 | 0 | 19300 | 0 | 0 | 0 | 5088812.9496 | 0 | 5088812.9496 | 0 | 0 | 44525.912 | 0 | 0 | 44525.912 | 0 | 0 | 0 | 2947038.7799 | 2947038.7799 | 2947038.7799 | 2947038.7799 | 0 | 0 | 0 | 0 | 0 | 0 | 0 | 0 | 0 | 0 | 0 | 0 | 0 | 0 | No replacement | No replacement | 0 | No replacement | No replacement | 0 | 2072290.3178 | 31309.6037 | 6183083.6112 | 0 | 0 | 8255373.929 | 2072290.3178 | 31309.6037 | 6183083.6112 | 0 | 0 | 8255373.929 | 121629.6622 | 121629.6622 | IT | 2947038.7799 | 2947038.7799 | 2947038.7799 | 2947038.7799 | 4590071.9424 | 4590071.9424
LT | 0 | 0 | 646.88 | 1316.9657 | 1700.2157 | LT | 0 | 1690 | 270 | 0 | 0 | 0 | 0 | 0 | 0 | 0 | 0 | 0 | 0 | 0 | 420 | 170 | 590 | 0 | 0 | 0 | 170424.4604 | 0 | 170424.4604 | 0 | 0 | 916.88 | 0 | 270 | 646.88 | 0 | 0 | 71190.6475 | 42815.0791 | 114005.7266 | 42815.0791 | 42815.0791 | 0 | 0 | 1316.9657 | 0 | 0 | 260077.0478 | 0 | 0 | 0 | 1700.2157 | 0 | 0 | 335762.0298 | 0 | No replacement | Replacement | 0 | No replacement | Replacement | 0 | 42815.0791 | 646.88 | 127747.1655 | 272.4578 | 53805.5242 | 224367.7688 | 42815.0791 | 646.88 | 127747.1655 | 272.4578 | 53805.5242 | 224367.7688 | 0 | 0 | LT | 42815.0791 | 42815.0791 | 42815.0791 | 42815.0791 | 1370.0719 | 1370.0719
LU | 0 | 0 | 400.85 | 0 | 0 | LU | 0 | 460 | 70 | 0 | 0 | 0 | 0 | 0 | 0 | 0 | 0 | 0 | 0 | 0 | 110 | 80 | 190 | 0 | 0 | 0 | 57089.9281 | 0 | 57089.9281 | 0 | 0 | 470.85 | 0 | 70 | 400.85 | 0 | 0 | 18456.8345 | 26531.0791 | 44987.9137 | 26531.0791 | 26531.0791 | 0 | 0 | 0 | 0 | 0 | 0 | 0 | 0 | 0 | 0 | 0 | 0 | 0 | 0 | No replacement | No replacement | 0 | No replacement | No replacement | 0 | 9918.1996 | 149.8511 | 29592.8892 | 0 | 0 | 39511.0888 | 9918.1996 | 149.8511 | 29592.8892 | 0 | 0 | 39511.0888 | 879.1693 | 879.1693 | LU | 26531.0791 | 26531.0791 | 26531.0791 | 26531.0791 | 6674.964 | 6674.964
LV | 748.98 | 0 | 1690.7 | 0 | 0 | LV | 0 | 400 | 200 | 380 | 100 | 0 | 480 | 268.98 | 53118.7122 | 0 | 40510.7914 | 40510.7914 | 40510.7914 | -12607.9209 | 368 | 32 | 400 | 0 | 0 | 0 | 108264.7482 | 0 | 108264.7482 | 0 | 0 | 1240 | 0 | 131.1684 | 1108.8316 | 581.8684 | 114908.5339 | 34585.0363 | 73390.2962 | 107975.3325 | 73390.2962 | -41518.2377 | 0 | 0 | 0 | 0 | 0 | 0 | 0 | 0 | 0 | 0 | 0 | 0 | 0 | 0 | No replacement | No replacement | 0 | No replacement | No replacement | 0 | 72943.8153 | 1017.5095 | 200939.8321 | 0 | 0 | 273883.6474 | 72943.8153 | 1017.5095 | 200939.8321 | 0 | 0 | 273883.6474 | 0 | 0 | LV | 113901.0876 | -54126.1586 | 113901.0876 | -54126.1586 | 0 | 0
MK | 2.555 | 106.4705 | 0 | 0 | 479.4423 | MK | 0 | 0 | 0 | 0 | 0 | 0 | 0 | 2.555 | 504.5665 | 0 | 0 | 0 | 0 | -504.5665 | 0 | 0 | 0 | 0 | 106.4705 | 21026.0088 | 0 | 0 | 0 | 0 | -21026.0088 | 0 | 0 | 0 | 0 | 0 | 0 | 0 | 0 | 0 | 0 | 0 | 0 | 0 | 0 | 0 | 0 | 0 | 0 | 0 | 293.3 | 186.1423 | 0 | 45050.036 | 36759.7597 | 45050.036 | No replacement | No replacement | 0 | No replacement | Replacement | 0 | 0 | 0 | 0 | 0 | 0 | 0 | 0 | 0 | 0 | 0 | 0 | 0 | 0 | 0 | MK | 0 | -21530.5754 | 45050.036 | 23519.4606 | 0 | -85307.7869
MT | 0 | 0 | 0 | 0 | 0 | MT | 0 | 0 | 0 | 0 | 0 | 0 | 0 | 0 | 0 | 0 | 0 | 0 | 0 | 0 | 0 | 0 | 0 | 0 | 0 | 0 | 0 | 0 | 0 | 0 | 0 | 0 | 0 | 0 | 0 | 0 | 0 | 0 | 0 | 0 | 0 | 0 | 0 | 0 | 0 | 0 | 0 | 0 | 0 | 0 | 0 | 0 | 0 | 0 | 0 | 0 | No replacement | No replacement | 0 | No replacement | No replacement | 0 | 0 | 0 | 0 | 0 | 0 | 0 | 0 | 0 | 0 | 0 | 0 | 0 | 0 | 0 | MT | 0 | 0 | 0 | 0 | 0 | 0
NL | 12464.604 | 0 | 8961.737 | 0 | 0 | NL | 0 | 11250 | 2570 | 820 | 290 | 0 | 1110 | 11354.604 | 2242330.0705 | 0 | 98816.5468 | 98816.5468 | 98816.5468 | -2143513.5237 | 10055.4435 | 1194.5565 | 11250 | 0 | 0 | 0 | 3070693.2438 | 0 | 3070693.2438 | 0 | 0 | 11531.737 | 0 | 2570 | 8961.737 | 0 | 0 | 677629.4964 | 593150.9381 | 1270780.4345 | 593150.9381 | 593150.9381 | 0 | 0 | 0 | 0 | 0 | 0 | 0 | 0 | 0 | 0 | 0 | 0 | 0 | 0 | No replacement | No replacement | 0 | No replacement | No replacement | 0 | 691967.4849 | 10071.737 | 1988986.9112 | 952.903 | 188181.204 | 2869135.6 | 691967.4849 | 10071.737 | 1988986.9112 | 952.903 | 188181.204 | 2869135.6 | 104159.0809 | 104159.0809 | NL | 691967.4849 | -1550362.5856 | 691967.4849 | -1550362.5856 | 125732.2302 | 125732.2302
PL | 0 | 11632.359 | 8948.45 | 61144.6485 | 62810.7644 | PL | 0 | 3200 | 4020 | 0 | 0 | 0 | 0 | 0 | 0 | 0 | 0 | 0 | 0 | 0 | 8077.5214 | 6754.8376 | 3200 | 11632.359 | 0 | 0 | 971125.3768 | 1232968.0052 | 2204093.382 | 1232968.0052 | 1232968.0052 | 7990 | 0 | 2476.7648 | 5513.2352 | 3435.2148 | 678393.1314 | 653046.2489 | 364904.7782 | 1017951.0271 | 364904.7782 | -313488.3532 | 0 | 19811.9083 | 41332.7401 | 0 | 3043052.1073 | 8162472.7813 | 3043052.1073 | 0 | 35773.8583 | 27036.906 | 0 | 5494761.6936 | 5339302.6648 | 5494761.6936 | No replacement | Replacement | 0 | No replacement | Replacement | 0 | 1578373.9089 | 12569.2096 | 2482192.8355 | 0 | 0 | 4060566.7444 | 1684613.2224 | 12569.2096 | 2482192.8355 | 0 | 0 | 4166806.0579 | 707561.2682 | 1081352.0071 | PL | 4640924.8908 | 3962531.7594 | 7092634.4771 | 6414241.3457 | 837292.2436 | 837292.2436
PT | 7713.093 | 0 | 3417.6905 | 0 | 0 | PT | 0 | 3850 | 860 | 1690 | 0 | 0 | 1690 | 6023.093 | 1189452.5385 | 0 | 111856.1151 | 111856.1151 | 111856.1151 | -1077596.4234 | 3831.8824 | 18.1176 | 3850 | 0 | 0 | 0 | 1016709.5641 | 0 | 1016709.5641 | 0 | 0 | 4277.6905 | 0 | 860 | 3417.6905 | 0 | 0 | 226755.3957 | 226206.8532 | 452962.2489 | 226206.8532 | 226206.8532 | 0 | 0 | 0 | 0 | 0 | 0 | 0 | 0 | 0 | 0 | 0 | 0 | 0 | 0 | No replacement | No replacement | 0 | No replacement | No replacement | 0 | 292903.9846 | 4425.3972 | 873936.3454 | 0 | 0 | 1166840.3301 | 292903.9846 | 4425.3972 | 873936.3454 | 0 | 0 | 1166840.3301 | 0 | 0 | PT | 338062.9683 | -851389.5701 | 338062.9683 | -851389.5701 | 67011.0791 | 67011.0791
RO | 0 | 0 | 5950.1 | 0 | 0 | RO | 0 | 11350 | 890 | 0 | 0 | 0 | 0 | 0 | 0 | 0 | 0 | 0 | 0 | 0 | 3780 | 1330 | 5110 | 0 | 0 | 0 | 1463604.3165 | 0 | 1463604.3165 | 0 | 0 | 6840.1 | 0 | 890 | 5950.1 | 0 | 0 | 234665.4676 | 393819.5683 | 628485.036 | 393819.5683 | 393819.5683 | 0 | 0 | 0 | 0 | 0 | 0 | 0 | 0 | 0 | 0 | 0 | 0 | 0 | 0 | No replacement | No replacement | 0 | No replacement | No replacement | 0 | 393819.5683 | 5950.1 | 1175037.7338 | 4037.3274 | 797299.5526 | 2366156.8548 | 393819.5683 | 5950.1 | 1175037.7338 | 4037.3274 | 797299.5526 | 2366156.8548 | 393819.5683 | 393819.5683 | RO | 393819.5683 | 393819.5683 | 393819.5683 | 393819.5683 | 73421.295 | 73421.295
RS | 1440.144 | 2520.252 | 40.004 | 0 | 0 | RS | 0 | 0 | 0 | 0 | 0 | 0 | 0 | 1440.144 | 284402.5381 | 0 | 0 | 0 | 0 | -284402.5381 | 0 | 0 | 0 | 0 | 2520.252 | 497704.4417 | 0 | 0 | 0 | 0 | -497704.4417 | 0 | 0 | 0 | 0 | 40.004 | 7900.0705 | 0 | 0 | 0 | 0 | -7900.0705 | 0 | 0 | 0 | 0 | 0 | 0 | 0 | 0 | 0 | 0 | 0 | 0 | 0 | 0 | No replacement | No replacement | 0 | No replacement | No replacement | 0 | 0 | 0 | 0 | 0 | 0 | 0 | 0 | 0 | 0 | 0 | 0 | 0 | 0 | 0 | RS | 0 | -790007.0504 | 0 | -790007.0504 | 0 | 0
SE | 6151.0165 | 0 | 7282.1225 | 0 | 0 | SE | 0 | 2050 | 1170 | 2030 | 1050 | 0 | 3080 | 3071.0165 | 606470.5246 | 0 | 295636.6906 | 295636.6906 | 295636.6906 | -310833.834 | 1459.6519 | 590.3481 | 2050 | 0 | 0 | 0 | 592123.9527 | 0 | 592123.9527 | 0 | 0 | 8452.1225 | 0 | 1170 | 7282.1225 | 0 | 0 | 308492.8058 | 481982.2086 | 790475.0144 | 481982.2086 | 481982.2086 | 0 | 0 | 0 | 0 | 0 | 0 | 0 | 0 | 0 | 0 | 0 | 0 | 0 | 0 | No replacement | No replacement | 0 | No replacement | No replacement | 0 | 570276.1705 | 7599.1871 | 1500702.7837 | 0 | 0 | 2070978.9542 | 570276.1705 | 7599.1871 | 1500702.7837 | 0 | 0 | 2070978.9542 | 0 | 0 | SE | 777618.8993 | 171148.3746 | 777618.8993 | 171148.3746 | 3987.7698 | 3987.7698
SI | 26.28 | 0 | 0 | 1052.3394 | 1723.8284 | SI | 0 | 1490 | 2360 | 19.4781 | 6.8019 | 0 | 26.28 | 0 | 0 | 0 | 2333.9487 | 2333.9487 | 2333.9487 | 2333.9487 | 520 | 70 | 590 | 0 | 0 | 0 | 161683.4532 | 0 | 161683.4532 | 0 | 0 | 2360 | 0 | 2360 | 0 | 0 | 0 | 622258.9928 | 0 | 622258.9928 | 0 | 0 | 0 | 0 | 1052.3394 | 0 | 0 | 207818.112 | 0 | 0 | 1723.8284 | 0 | 0 | 264775.0798 | 0 | 264775.0798 | No replacement | Replacement | 0 | No replacement | No replacement | 0 | 2333.9487 | 26.28 | 5189.8273 | 1173.3901 | 231723.4458 | 239247.2219 | 183098.7864 | 1199.6701 | 236913.2732 | 0 | 0 | 420012.0596 | 0 | 0 | SI | 2333.9487 | 2333.9487 | 267109.0285 | 267109.0285 | 191107.2662 | 191107.2662
SK | 0 | 0 | 1098.685 | 0 | 978.0026 | SK | 0 | 8130 | 350 | 0 | 0 | 0 | 0 | 0 | 0 | 0 | 0 | 0 | 0 | 0 | 1410 | 2090 | 3500 | 0 | 0 | 0 | 1105528.777 | 0 | 1105528.777 | 0 | 0 | 1448.685 | 0 | 350 | 1098.685 | 0 | 0 | 92284.1727 | 72718.7194 | 165002.8921 | 72718.7194 | 72718.7194 | 0 | 0 | 0 | 0 | 0 | 0 | 0 | 0 | 0 | 978.0026 | 0 | 0 | 193137.9191 | 0 | Replacement | No replacement | 0 | Replacement | Replacement | 1174199.9645 | 72718.7194 | 1098.685 | 216970.527 | 917.3515 | 181160.4212 | 470849.6676 | 72718.7194 | 1098.685 | 216970.527 | 917.3515 | 181160.4212 | 470849.6676 | 0 | 0 | SK | 72718.7194 | 72718.7194 | 72718.7194 | 72718.7194 | 101198.3478 | 101198.3478
UK | 0 | 0 | 27692.7985 | 0 | 0 | UK | 150 | 2010 | 6480 | 126.559 | 23.441 | 150 | 0 | 0 | 0 | 41599.3411 | 0 | 41599.3411 | 0 | 0 | 1521.5888 | 488.4112 | 2010 | 0 | 0 | 0 | 572666.8796 | 0 | 572666.8796 | 0 | 0 | 34172.7985 | 0 | 6480 | 27692.7985 | 0 | 0 | 1708575.5396 | 1832904.6489 | 3541480.1885 | 1832904.6489 | 1832904.6489 | 0 | 0 | 0 | 0 | 0 | 0 | 0 | 0 | 0 | 0 | 0 | 0 | 0 | 0 | No replacement | No replacement | 0 | No replacement | No replacement | 0 | 1087927.3689 | 16437.1635 | 3246044.1605 | 0 | 0 | 4333971.5294 | 1087927.3689 | 16437.1635 | 3246044.1605 | 0 | 0 | 4333971.5294 | 575601.279 | 575601.279 | UK | 1832904.6489 | 1832904.6489 | 1832904.6489 | 1832904.6489 | 6190888.4056 | 6190888.4056
Scenario: Global Ambition | [5 empty] | Hydrogen
GWh/y | R&C | Industrial | Transport | Power |  | GWh/y | R&C | Industrial | Transport | R&C Sector | [10 empty] | Industrial Sector | [10 empty] | Transport Sector | [10 empty] | Power Sector | [6 empty] | RES & Nuclear replacement |  |  | BIOMETHANE benefits | [5 empty] | Conventional Production
Country | 2040 | 2040 | 2040 | 2040 |  | Country | 2040 | 2040 | 2040 | Oil replaced (GWh/y) | Coal replaced (GWh/y) | Hydrogen replacing Coal&Oil (GWh/y) | Natural Gas replacing Coal&Oil (GWh/y) | Natural Raw demand increase (GWh/y) | CO2 emissions from Natural Gas (tCO2/y) | CO2 Savings from Hydrogen (tCO2/y) | CO2 Savings from Natural Gas (tCO2/y) | Total CO2 savings Hydrogen + NG (tCO2/y) | Total CO2 savings from NG without Gas Raw Increase (tCO2/y) | Total CO2 savings from NG considering Gas Raw Increase (tCO2/y) | Oil replaced (GWh/y) | Coal replaced (GWh/y) | Hydrogen replacing Coal&Oil (GWh/y) | Natural Gas replacing Coal&Oil (GWh/y) | Natural Raw demand increase (GWh/y) | CO2 emissions from Natural Gas (tCO2/y) | CO2 Savings from Hydrogen (tCO2/y) | CO2 Savings from Natural Gas (tCO2/y) | Total CO2 savings Hydrogen + NG (tCO2/y) | Total CO2 savings from NG without Gas Raw Increase (tCO2/y) | Total CO2 savings from NG considering Gas Raw Increase (tCO2/y) | Oil replaced (GWh/y) | Coal replaced (GWh/y) | Hydrogen replacing Coal&Oil (GWh/y) | Natural Gas replacing Coal&Oil (GWh/y) | Natural Raw demand increase (GWh/y) | CO2 emissions from Natural Gas (tCO2/y) | CO2 Savings from Hydrogen (tCO2/y) | CO2 Savings from Natural Gas (tCO2/y) | Total CO2 savings Hydrogen + NG (tCO2/y) | Total CO2 savings from NG without Gas Raw Increase (tCO2/y) | Total CO2 savings from NG considering Gas Raw Increase (tCO2/y) | Oil replaced (GWh/y) | Coal replaced (GWh/y) | Natural Gas Raw Increase (GWh/d) | CO2 savings from Oil (tCO2/y) | CO2 savings from Coal (tCO2/y) | CO2 emissions from Natural Gas (tCO2/y) | Total CO2 savings (tCO2/y) | Check 1 | Check 2 | CO2 emissions from NG replacing Nuclear (tCO2/y) | CO2 savings from Biomethane replacing coal&oil (tCO2/y) | Biomethane replacing coal&oil (GWh/y) | Biomethane replacing methane that replaces coal&oil (tCO2/y) | Biomethane left (GWh/y) | CO2 savings from Biomethane left (tCO2/y) | CO2 savings from Biomethane 1. from methane replacing Coal&Oil 2. replacing only methane (tCO2/y) | CO2 savings from Natural Gas allocated to National Production (tCO2/y)
AT | 0 | 0 | 0 | 0 |  | AT | 0 | 19359 | 3666 | 0 | 0 | 0 | 0 | 0 | 0 | 0 | 0 | 0 | 0 | 0 | 7782 | 4634 | 12416 | 0 | 0 | 0 | 3678773.3813 | 0 | 3678773.3813 | 0 | 0 | 3666 | 0 | 3666 | 0 | 0 | 0 | 966610.7914 | 0 | 966610.7914 | 0 | 0 | 0 | 0 | 0 | 0 | 0 | 0 | 0 | No replacement | No replacement | 0 | 0 | 0 | 0 | 8305.4611 | 1640179.1906 | 1640179.1906 | 0
BA | 773.8 | 412.45 | 0 | 0 |  | BA | 0 | 0 | 0 | 0 | 0 | 0 | 0 | 773.8 | 152811.5827 | 0 | 0 | 0 | 0 | -152811.5827 | 0 | 0 | 0 | 0 | 412.45 | 81451.4568 | 0 | 0 | 0 | 0 | -81451.4568 | 0 | 0 | 0 | 0 | 0 | 0 | 0 | 0 | 0 | 0 | 0 | 0 | 0 | 0 | 0 | 0 | 0 | 0 | No replacement | No replacement | 0 | 0 | 0 | 0 | 0 | 0 | 0 | 0
BE | 0 | 0 | 0 | 0 |  | BE | 0 | 16997 | 4018 | 0 | 0 | 0 | 0 | 0 | 0 | 0 | 0 | 0 | 0 | 0 | 14601.4254 | 2395.5746 | 16997 | 0 | 0 | 0 | 4690980.4436 | 0 | 4690980.4436 | 0 | 0 | 4018 | 0 | 4018 | 0 | 0 | 0 | 1059422.3022 | 0 | 1059422.3022 | 0 | 0 | 0 | 0 | 0 | 0 | 0 | 0 | 0 | No replacement | No replacement | 0 | 0 | 0 | 0 | 6742.6684 | 1331555.7334 | 1331555.7334 | 0
BG | 0 | 0 | 0 | 1621.835 |  | BG | 0 | 4465 | 2556 | 0 | 0 | 0 | 0 | 0 | 0 | 0 | 0 | 0 | 0 | 0 | 2037 | 620 | 2657 | 0 | 0 | 0 | 754762.9496 | 0 | 754762.9496 | 0 | 0 | 2556 | 0 | 2556 | 0 | 0 | 0 | 673938.1295 | 0 | 673938.1295 | 0 | 0 | 0 | 1621.835 | 0 | 0 | 249109.1895 | 0 | 249109.1895 | No replacement | No replacement | 0 | 249109.1895 | 4278.835 | 844992.9558 | 6472.3726 | 1278177.175 | 2372279.3203 | 249109.1895
CH | 0 | 0 | 0 | 0 |  | CH | 0 | 0 | 0 | 0 | 0 | 0 | 0 | 0 | 0 | 0 | 0 | 0 | 0 | 0 | 0 | 0 | 0 | 0 | 0 | 0 | 0 | 0 | 0 | 0 | 0 | 0 | 0 | 0 | 0 | 0 | 0 | 0 | 0 | 0 | 0 | 0 | 0 | 0 | 0 | 0 | 0 | 0 | 0 | Replacement | No replacement | 0 | 0 | 0 | 0 | 0 | 0 | 0 | 0
CY | 0 | 0 | 0 | 0 |  | CY | 0 | 0 | 0 | 0 | 0 | 0 | 0 | 0 | 0 | 0 | 0 | 0 | 0 | 0 | 0 | 0 | 0 | 0 | 0 | 0 | 0 | 0 | 0 | 0 | 0 | 0 | 0 | 0 | 0 | 0 | 0 | 0 | 0 | 0 | 0 | 0 | 0 | 0 | 0 | 0 | 0 | 0 | 0 | No replacement | No replacement | 0 | 0 | 0 | 0 | 0 | 0 | 0 | 0
CZ | 0 | 0 | 890 | 442.5008 |  | CZ | 0 | 12590 | 4950 | 0 | 0 | 0 | 0 | 0 | 0 | 0 | 0 | 0 | 0 | 0 | 8344.6348 | 4245.3652 | 12590 | 0 | 0 | 0 | 3690681.2017 | 0 | 3690681.2017 | 0 | 0 | 5840 | 0 | 4950 | 890 | 1.1369e-13 | 2.2451e-11 | 1305161.8705 | 58906.4748 | 1364068.3453 | 58906.4748 | 58906.4748 | 0 | 442.5008 | 0 | 0 | 67966.8429 | 0 | 67966.8429 | No replacement | No replacement | 0 | 126873.3177 | 8610.131 | 1700346.0061 | 0 | 0 | 1827219.3238 | 5433.4293
DE | 0 | 0 | 27278 | 0 |  | DE | 0 | 88975 | 68641 | 0 | 0 | 0 | 0 | 0 | 0 | 0 | 0 | 0 | 0 | 0 | 61884.7583 | 27090.2417 | 88975 | 0 | 0 | 0 | 25827915.0144 | 0 | 25827915.0144 | 0 | 0 | 95919 | 0 | 68641 | 27278 | 0 | 0 | 18098508.2734 | 1805450.3597 | 19903958.6331 | 1805450.3597 | 1805450.3597 | 0 | 0 | 0 | 0 | 0 | 0 | 0 | No replacement | No replacement | 0 | 1805450.3597 | 50630.7868 | 9998669.771 | 0 | 0 | 11804120.1307 | 0
DK | 0 | 0 | 1690 | 0 |  | DK | 0 | 355 | 6344 | 0 | 0 | 0 | 0 | 0 | 0 | 0 | 0 | 0 | 0 | 0 | 318.2249 | 36.7751 | 355 | 0 | 0 | 0 | 96817.0336 | 0 | 96817.0336 | 0 | 0 | 8034 | 0 | 6344 | 1690 | 0 | 0 | 1672716.5468 | 111856.1151 | 1784572.6619 | 111856.1151 | 111856.1151 | 0 | 0 | 0 | 0 | 0 | 0 | 0 | No replacement | No replacement | 0 | 111856.1151 | 2045 | 403850.7194 | 4625.0438 | 913362.9568 | 1429069.7913 | 40920.5175
EE | 0 | 0 | 0 | 0 |  | EE | 0 | 340 | 500 | 0 | 0 | 0 | 0 | 0 | 0 | 0 | 0 | 0 | 0 | 0 | 305.6566 | 34.3434 | 340 | 0 | 0 | 0 | 92649.4441 | 0 | 92649.4441 | 0 | 0 | 500 | 0 | 500 | 0 | 0 | 0 | 131834.5324 | 0 | 131834.5324 | 0 | 0 | 0 | 0 | 0 | 0 | 0 | 0 | 0 | No replacement | No replacement | 0 | 0 | 0 | 0 | 2361.5412 | 466361.9077 | 466361.9077 | 0
ES | 0 | 0 | 10779.65 | 0 |  | ES | 0 | 19840 | 9810 | 0 | 0 | 0 | 0 | 0 | 0 | 0 | 0 | 0 | 0 | 0 | 17451.1145 | 2388.8855 | 19840 | 0 | 0 | 0 | 5440006.8944 | 0 | 5440006.8944 | 0 | 0 | 20589.65 | 0 | 9810 | 10779.65 | 0 | 0 | 2586593.5252 | 713473.2374 | 3300066.7626 | 713473.2374 | 713473.2374 | 0 | 0 | 0 | 0 | 0 | 0 | 0 | No replacement | No replacement | 0 | 713473.2374 | 30619.65 | 6046830.1619 | 8745.6833 | 1727115.1619 | 8487418.5612 | 3439.2037
FI | 0 | 0 | 59.4 | 0 |  | FI | 0 | 5150 | 3430 | 0 | 0 | 0 | 0 | 0 | 0 | 0 | 0 | 0 | 0 | 0 | 4364.0721 | 785.9279 | 5150 | 0 | 0 | 0 | 1426593.699 | 0 | 1426593.699 | 0 | 0 | 3489.4 | 0 | 3430 | 59.4 | 0 | 0 | 904384.8921 | 3931.5108 | 908316.4029 | 3931.5108 | 3931.5108 | 0 | 0 | 0 | 0 | 0 | 0 | 0 | No replacement | No replacement | 0 | 3931.5108 | 5209.4 | 1028762.8058 | 9914.2983 | 1957895.6042 | 2990589.9207 | 0
FR | 0 | 0 | 48043 | 0 |  | FR | 0 | 14823 | 2219 | 0 | 0 | 0 | 0 | 0 | 0 | 0 | 0 | 0 | 0 | 0 | 12347.9882 | 2475.0118 | 14823 | 0 | 0 | 0 | 4124707.506 | 0 | 4124707.506 | 0 | 0 | 50262 | 0 | 2219 | 48043 | 0 | 0 | 585081.6547 | 3179824.4604 | 3764906.1151 | 3179824.4604 | 3179824.4604 | 0 | 0 | 0 | 0 | 0 | 0 | 0 | Replacement | No replacement | 0 | 3179824.4604 | 62866 | 12414904.3165 | 53735.959 | 10611885.4383 | 26206614.2153 | 0
GR | 0 | 0 | 0 | 0 |  | GR | 0 | 3111 | 7026 | 0 | 0 | 0 | 0 | 0 | 0 | 0 | 0 | 0 | 0 | 0 | 2719.557 | 391.443 | 3111 | 0 | 0 | 0 | 854490.5192 | 0 | 854490.5192 | 0 | 0 | 7026 | 0 | 7026 | 0 | 0 | 0 | 1852538.8489 | 0 | 1852538.8489 | 0 | 0 | 0 | 0 | 0 | 0 | 0 | 0 | 0 | No replacement | No replacement | 0 | 0 | 0 | 0 | 15095.8577 | 2981160.3911 | 2981160.3911 | 0
HR | 0 | 0 | 370.25 | 0 |  | HR | 0 | 2080 | 1400 | 0 | 0 | 0 | 0 | 0 | 0 | 0 | 0 | 0 | 0 | 0 | 1834.717 | 245.283 | 2080 | 0 | 0 | 0 | 569871.861 | 0 | 569871.861 | 0 | 0 | 1770.25 | 0 | 1400 | 370.25 | 0 | 0 | 369136.6906 | 24505.7554 | 393642.446 | 24505.7554 | 24505.7554 | 0 | 0 | 0 | 0 | 0 | 0 | 0 | No replacement | No replacement | 0 | 24505.7554 | 1504.3991 | 297091.7725 | 0 | 0 | 321597.5279 | 0
HU | 0 | 0 | 699.4 | 168.4196 |  | HU | 0 | 7460 | 3520 | 0 | 0 | 0 | 0 | 0 | 0 | 0 | 0 | 0 | 0 | 0 | 6552.4777 | 907.5223 | 7460 | 0 | 0 | 0 | 2046297.8144 | 0 | 2046297.8144 | 0 | 0 | 4219.4 | 0 | 3520 | 699.4 | 0 | 0 | 928115.1079 | 46291.223 | 974406.3309 | 46291.223 | 46291.223 | 0 | 98.3333 | 70.0862 | 0 | 15103.717 | 13840.7692 | 15103.717 | Replacement | Replacement | 2146664.5395 | 61394.94 | 8257.7333 | 1630753.8129 | 2338.3438 | 461780.835 | 2153929.588 | 21946.7726
IE | 0 | 0 | 760 | 0 |  | IE | 0 | 4590 | 2630 | 0 | 0 | 0 | 0 | 0 | 0 | 0 | 0 | 0 | 0 | 0 | 2880 | 350 | 3230 | 0 | 0 | 0 | 882244.6043 | 0 | 882244.6043 | 0 | 0 | 3390 | 0 | 2630 | 760 | 0 | 0 | 693449.6403 | 50302.1583 | 743751.7986 | 50302.1583 | 50302.1583 | 0 | 0 | 0 | 0 | 0 | 0 | 0 | No replacement | No replacement | 0 | 50302.1583 | 3990 | 787953.2374 | 3412.2785 | 673863.6269 | 1512119.0226 | 0
IT | 0 | 0 | 69350 | 0 |  | IT | 0 | 44410 | 0 | 0 | 0 | 0 | 0 | 0 | 0 | 0 | 0 | 0 | 0 | 0 | 35290 | 4740 | 40030 | 0 | 0 | 0 | 10968996.4029 | 0 | 10968996.4029 | 0 | 0 | 69350 | 0 | 0 | 69350 | 0 | 0 | 0 | 4590071.9424 | 4590071.9424 | 4590071.9424 | 4590071.9424 | 0 | 0 | 0 | 0 | 0 | 0 | 0 | No replacement | No replacement | 0 | 4590071.9424 | 76534.5869 | 15114204.383 | 0 | 0 | 19704276.3254 | 89751.9956
LT | 0 | 0 | 20.7 | 842.8377 |  | LT | 0 | 1190 | 1140 | 0 | 0 | 0 | 0 | 0 | 0 | 0 | 0 | 0 | 0 | 0 | 810 | 330 | 1140 | 0 | 0 | 0 | 329428.0576 | 0 | 329428.0576 | 0 | 0 | 1160.7 | 0 | 1140 | 20.7 | 0 | 0 | 300582.7338 | 1370.0719 | 301952.8058 | 1370.0719 | 1370.0719 | 0 | 0 | 842.8377 | 0 | 0 | 166445.285 | 0 | No replacement | Replacement | 0 | 1370.0719 | 1160.7 | 229217.3741 | 1086.5703 | 214578.0895 | 445165.5356 | 0
LU | 0 | 0 | 100.85 | 0 |  | LU | 0 | 840 | 370 | 0 | 0 | 0 | 0 | 0 | 0 | 0 | 0 | 0 | 0 | 0 | 210 | 150 | 360 | 0 | 0 | 0 | 108032.3741 | 0 | 108032.3741 | 0 | 0 | 470.85 | 0 | 370 | 100.85 | 0 | 0 | 97557.554 | 6674.964 | 104232.518 | 6674.964 | 6674.964 | 0 | 0 | 0 | 0 | 0 | 0 | 0 | No replacement | No replacement | 0 | 6674.964 | 366.3026 | 72338.1735 | 0 | 0 | 79013.1375 | 273.2299
LV | 0 | 0 | 0 | 618.7528 |  | LV | 0 | 440 | 1010 | 0 | 0 | 0 | 0 | 0 | 0 | 0 | 0 | 0 | 0 | 0 | 403.7113 | 36.2887 | 440 | 0 | 0 | 0 | 119186.3829 | 0 | 119186.3829 | 0 | 0 | 1010 | 0 | 1010 | 0 | 0 | 0 | 266305.7554 | 0 | 266305.7554 | 0 | 0 | 0 | 0 | 618.7528 | 0 | 0 | 122192.5413 | 0 | No replacement | Replacement | 0 | 0 | 0 | 0 | 2487.2455 | 491186.2563 | 491186.2563 | 0
MK | 76.65 | 353.174 | 2.1535 | 0 |  | MK | 0 | 0 | 0 | 0 | 0 | 0 | 0 | 76.65 | 15136.9964 | 0 | 0 | 0 | 0 | -15136.9964 | 0 | 0 | 0 | 0 | 353.174 | 69745.5129 | 0 | 0 | 0 | 0 | -69745.5129 | 0 | 0 | 0 | 0 | 2.1535 | 425.2775 | 0 | 0 | 0 | 0 | -425.2775 | 0 | 0 | 0 | 0 | 0 | 0 | 0 | No replacement | No replacement | 0 | 0 | 0 | 0 | 0 | 0 | 0 | 0
MT | 0 | 0 | 0 | 0 |  | MT | 0 | 0 | 0 | 0 | 0 | 0 | 0 | 0 | 0 | 0 | 0 | 0 | 0 | 0 | 0 | 0 | 0 | 0 | 0 | 0 | 0 | 0 | 0 | 0 | 0 | 0 | 0 | 0 | 0 | 0 | 0 | 0 | 0 | 0 | 0 | 0 | 0 | 0 | 0 | 0 | 0 | 0 | 0 | No replacement | No replacement | 0 | 0 | 0 | 0 | 0 | 0 | 0 | 0
NL | 0 | 0 | 1899.65 | 0 |  | NL | 20430 | 11570 | 12120 | 0 | 0 | 0 | 0 | 0 | 0 | 0 | 0 | 0 | 0 | 0 | 10349.8728 | 1220.1272 | 11570 | 0 | 0 | 0 | 3157302.4887 | 0 | 3157302.4887 | 0 | 0 | 14019.65 | 0 | 12120 | 1899.65 | 0 | 0 | 3195669.0647 | 125732.2302 | 3321401.295 | 125732.2302 | 125732.2302 | 0 | 0 | 0 | 0 | 0 | 0 | 0 | No replacement | No replacement | 0 | 125732.2302 | 13469.65 | 2660013.6151 | 13479.47 | 2661952.8885 | 5447698.7338 | 5265.4703
PL | 0 | 0 | 0 | 5451.2235 |  | PL | 0 | 3490 | 15790 | 0 | 0 | 0 | 0 | 0 | 0 | 0 | 0 | 0 | 0 | 0 | 1890.2486 | 1599.7514 | 3490 | 0 | 0 | 0 | 1060039.4249 | 0 | 1060039.4249 | 0 | 0 | 15790 | 0 | 15790 | 0 | 0 | 0 | 4163334.5324 | 0 | 4163334.5324 | 0 | 0 | 0 | 5451.2235 | 0 | 0 | 837292.2436 | 0 | 837292.2436 | No replacement | No replacement | 0 | 837292.2436 | 8941.2235 | 1765730.8292 | 21783.5111 | 4301851.6577 | 6904874.7305 | 132866.8044
PT | 120.45 | 0 | 892 | 0 |  | PT | 0 | 3430 | 4510 | 120.45 | 0 | 0 | 120.45 | 0 | 0 | 0 | 7972.2302 | 7972.2302 | 7972.2302 | 7972.2302 | 3412.5888 | 17.4112 | 3430 | 0 | 0 | 0 | 905906.8035 | 0 | 905906.8035 | 0 | 0 | 5402 | 0 | 4510 | 892 | 0 | 0 | 1189147.482 | 59038.8489 | 1248186.3309 | 59038.8489 | 59038.8489 | 0 | 0 | 0 | 0 | 0 | 0 | 0 | Replacement | No replacement | 0 | 67011.0791 | 4442.45 | 877303.9748 | 6375.1875 | 1258984.8696 | 2203299.9235 | 0
RO | 0 | 0 | 1109.3 | 0 |  | RO | 0 | 11560 | 5030 | 0 | 0 | 0 | 0 | 0 | 0 | 0 | 0 | 0 | 0 | 0 | 7000 | 2450 | 9450 | 0 | 0 | 0 | 2705827.3381 | 0 | 2705827.3381 | 0 | 0 | 6139.3 | 0 | 5030 | 1109.3 | 0 | 0 | 1326255.3957 | 73421.295 | 1399676.6906 | 73421.295 | 73421.295 | 0 | 0 | 0 | 0 | 0 | 0 | 0 | No replacement | No replacement | 0 | 73421.295 | 10559.3 | 2085271.8345 | 13854.4115 | 2735997.0879 | 4894690.2174 | 44645.042
RS | 0 | 0 | 0 | 0 |  | RS | 0 | 0 | 0 | 0 | 0 | 0 | 0 | 0 | 0 | 0 | 0 | 0 | 0 | 0 | 0 | 0 | 0 | 0 | 0 | 0 | 0 | 0 | 0 | 0 | 0 | 0 | 0 | 0 | 0 | 0 | 0 | 0 | 0 | 0 | 0 | 0 | 0 | 0 | 0 | 0 | 0 | 0 | 0 | No replacement | No replacement | 0 | 0 | 0 | 0 | 0 | 0 | 0 | 0
SE | 0 | 0 | 60.25 | 241.9494 |  | SE | 0 | 1600 | 6090 | 0 | 0 | 0 | 0 | 0 | 0 | 0 | 0 | 0 | 0 | 0 | 1144.6154 | 455.3846 | 1600 | 0 | 0 | 0 | 461675.7056 | 0 | 461675.7056 | 0 | 0 | 6150.25 | 0 | 6090 | 60.25 | 0 | 0 | 1605744.6043 | 3987.7698 | 1609732.3741 | 3987.7698 | 3987.7698 | 0 | 0 | 241.9494 | 0 | 0 | 47780.6555 | 0 | Replacement | Replacement | 3776503.7085 | 3987.7698 | 1660.25 | 327869.5144 | 16915.5408 | 3340515.068 | 3672372.3521 | 0
SI | 87.6 | 0 | 2780.5 | 0 |  | SI | 0 | 1660 | 0 | 73 | 14.6 | 0 | 87.6 | -8.8818e-15 | -1.754e-12 | 0 | 7074.1727 | 7074.1727 | 7074.1727 | 7074.1727 | 990 | 120 | 1110 | 0 | 0 | 0 | 303161.8705 | 0 | 303161.8705 | 0 | 0 | 2780.5 | 0 | 0 | 2780.5 | 0 | 0 | 0 | 184033.0935 | 184033.0935 | 184033.0935 | 184033.0935 | 0 | 0 | 0 | 0 | 0 | 0 | 0 | No replacement | No replacement | 0 | 191107.2662 | 2932.527 | 579121.3344 | 0 | 0 | 770228.6006 | 0
SK | 0 | 0 | 239.7 | 555.5658 |  | SK | 0 | 8180 | 1870 | 0 | 0 | 0 | 0 | 0 | 0 | 0 | 0 | 0 | 0 | 0 | 2600 | 3840 | 6440 | 0 | 0 | 0 | 2033683.4532 | 0 | 2033683.4532 | 0 | 0 | 2109.7 | 0 | 1870 | 239.7 | 0 | 0 | 493061.1511 | 15865.036 | 508926.1871 | 15865.036 | 15865.036 | 0 | 555.5658 | 0 | 0 | 85333.3118 | 0 | 85333.3118 | No replacement | No replacement | 0 | 101198.3478 | 4928.0892 | 973208.9844 | 0 | 0 | 1074407.3322 | 0
UK | 0 | 5670 | 11100 | 29406.6674 |  | UK | 0 | 1450 | 38710 | 0 | 0 | 0 | 0 | 0 | 0 | 0 | 0 | 0 | 0 | 0 | 5367.4273 | 1752.5727 | 1450 | 5670 | 0 | 0 | 671972.4221 | 939432.6587 | 1611405.0807 | 939432.6587 | 939432.6587 | 49810 | 0 | 38710 | 11100 | -1.819e-12 | -3.5922e-10 | 10206629.4964 | 734676.259 | 10941305.7554 | 734676.259 | 734676.259 | 0 | 29406.6674 | 0 | 0 | 4516779.4879 | 0 | 4516779.4879 | No replacement | No replacement | 0 | 5386881.6731 | 40179.733 | 7934774.6146 | 0 | 0 | 13321656.2877 | 398552.9054

## Fuel Switch DE
This Spreadsheet quantifies the Fuel Switch from Coal & Oil to Natural Gas and Hydrogen in the different sectors and quantifies the CO2 emissions savings from the switch (or raw increase of CO2 emissions from Natural Gas demand increase) for Distributed Energy Scenario
Scenario: Global Ambition | [5 empty] | Hydrogen
GWh/y | R&C | Industrial | Transport | Power (GBC) | Power (CBG) | GWh/y | R&C | Industrial | Transport | R&C Sector | [10 empty] | Industrial Sector | [10 empty] | Transport Sector | [10 empty] | Power Sector (GBC) | [6 empty] | Power Sector (CBG) | [6 empty] | RES & Nuclear replacement (GBC) |  |  | RES & Nuclear replacement (CBG) |  |  | BIOMETHANE benefits (GBC) | [5 empty] | BIOMETHANE benefits (CBG) | [5 empty] | Conventional Production (GBC) | Conventional Production (CBG) |  | All sectors 2030 (GBC) |  | All sectors 2030 (CBG) |  | All sectors 2040
Country | 2030 | 2030 | 2030 | 2030 | 2030 | Country | 2030 | 2030 | 2030 | Oil replaced (GWh/y) | Coal replaced (GWh/y) | Hydrogen replacing Coal&Oil (GWh/y) | Natural Gas replacing Coal&Oil (GWh/y) | Natural Raw demand increase (GWh/y) | CO2 emissions from Natural Gas (tCO2/y) | CO2 Savings from Hydrogen (tCO2/y) | CO2 Savings from Natural Gas (tCO2/y) | Total CO2 savings Hydrogen + NG (tCO2/y) | Total CO2 savings from NG without Gas Raw Increase (tCO2/y) | Total CO2 savings from NG considering Gas Raw Increase (tCO2/y) | Oil replaced (GWh/y) | Coal replaced (GWh/y) | Hydrogen replacing Coal&Oil (GWh/y) | Natural Gas replacing Coal&Oil (GWh/y) | Natural Raw demand increase (GWh/y) | CO2 emissions from Natural Gas (tCO2/y) | CO2 Savings from Hydrogen (tCO2/y) | CO2 Savings from Natural Gas (tCO2/y) | Total CO2 savings Hydrogen + NG (tCO2/y) | Total CO2 savings from NG without Gas Raw Increase (tCO2/y) | Total CO2 savings from NG considering Gas Raw Increase (tCO2/y) | Oil replaced (GWh/y) | Coal replaced (GWh/y) | Hydrogen replacing Coal&Oil (GWh/y) | Natural Gas replacing Coal&Oil (GWh/y) | Natural Raw demand increase (GWh/y) | CO2 emissions from Natural Gas (tCO2/y) | CO2 Savings from Hydrogen (tCO2/y) | CO2 Savings from Natural Gas (tCO2/y) | Total CO2 savings Hydrogen + NG (tCO2/y) | Total CO2 savings from NG without Gas Raw Increase (tCO2/y) | Total CO2 savings from NG considering Gas Raw Increase (tCO2/y) | Oil replaced (GWh/y) | Coal replaced (GWh/y) | Natural Gas Raw Increase (GWh/d) | CO2 savings from Oil (tCO2/y) | CO2 savings from Coal (tCO2/y) | CO2 emissions from Natural Gas (tCO2/y) | Total CO2 savings (tCO2/y) | Oil replaced (GWh/y) | Coal replaced (GWh/y) | Natural Gas Raw Increase (GWh/d) | CO2 savings from Oil (tCO2/y) | CO2 savings from Coal (tCO2/y) | CO2 emissions from Natural Gas (tCO2/y) | Total CO2 savings (tCO2/y) | Check 1 | Check 2 | CO2 emissions from NG replacing Nuclear (tCO2/y) | Check 1 | Check 2 | CO2 emissions from NG replacing Nuclear (tCO2/y) | CO2 savings from Biomethane replacing coal&oil (tCO2/y) | Biomethane replacing coal&oil (GWh/y) | Biomethane replacing methane that replaces coal&oil (tCO2/y) | Biomethane left (GWh/y) | CO2 savings from Biomethane left (tCO2/y) | CO2 savings from Biomethane 1. from methane replacing Coal&Oil 2. replacing only methane (tCO2/y) | CO2 savings from Biomethane replacing coal&oil (tCO2/y) | Biomethane replacing coal&oil (GWh/y) | Biomethane replacing methane that replaces coal&oil (tCO2/y) | Biomethane left (GWh/y) | CO2 savings from Biomethane left (tCO2/y) | CO2 savings from Biomethane 1. from methane replacing Coal&Oil 2. replacing only methane (tCO2/y) | CO2 savings from Natural Gas allocated to National Production (tCO2/y) | CO2 savings from Natural Gas allocated to National Production (tCO2/y) | Country: | Total CO2 Savings (tCO2/y) without considering Gas Raw demand increase | Total CO2 Savings (tCO2/y) considering Gas Raw demand increase | Total CO2 Savings (tCO2/y) without considering Gas Raw demand increase | Total CO2 Savings (tCO2/y) considering Gas Raw demand increase | Total CO2 Savings (tCO2/y) without considering Gas Raw demand increase | Total CO2 Savings (tCO2/y) considering Gas Raw demand increase
AT | 0 | 0 | 1886.975 | 0 | 0 | AT | 0 | 6153 | 319 | 0 | 0 | 0 | 0 | 0 | 0 | 0 | 0 | 0 | 0 | 0 | 3882.0009 | 2270.9991 | 6153 | 0 | 0 | 0 | 1820863.9477 | 0 | 1820863.9477 | 0 | 0 | 2205.975 | 0 | 319 | 1886.975 | 0 | 0 | 84110.4317 | 124893.3094 | 209003.741 | 124893.3094 | 124893.3094 | 0 | 0 | 0 | 0 | 0 | 0 | 0 | 0 | 0 | 0 | 0 | 0 | 0 | 0 | No replacement | No replacement | 0 | No replacement | No replacement | 0 | 124893.3094 | 1886.975 | 372643.6241 | 1510.7136 | 298338.7721 | 795875.7055 | 124893.3094 | 1886.975 | 372643.6241 | 1510.7136 | 298338.7721 | 795875.7055 | 10156.1017 | 10156.1017 | AT | 124893.3094 | 124893.3094 | 124893.3094 | 124893.3094 | 0 | 0
BA | 0 | 0 | 0 | 0 | 0 | BA | 0 | 0 | 0 | 0 | 0 | 0 | 0 | 0 | 0 | 0 | 0 | 0 | 0 | 0 | 0 | 0 | 0 | 0 | 0 | 0 | 0 | 0 | 0 | 0 | 0 | 0 | 0 | 0 | 0 | 0 | 0 | 0 | 0 | 0 | 0 | 0 | 0 | 0 | 0 | 0 | 0 | 0 | 0 | 0 | 0 | 0 | 0 | 0 | 0 | 0 | No replacement | No replacement | 0 | No replacement | No replacement | 0 | 0 | 0 | 0 | 0 | 0 | 0 | 0 | 0 | 0 | 0 | 0 | 0 | 0 | 0 | BA | 0 | 0 | 0 | 0 | 0 | -234263.0396
BE | 0 | 0 | 3025 | 0 | 0 | BE | 0 | 7960 | 371 | 0 | 0 | 0 | 0 | 0 | 0 | 0 | 0 | 0 | 0 | 0 | 6876.7941 | 1083.2059 | 7960 | 0 | 0 | 0 | 2193488.8599 | 0 | 2193488.8599 | 0 | 0 | 3396 | 0 | 371 | 3025 | 0 | 0 | 97821.223 | 200215.8273 | 298037.0504 | 200215.8273 | 200215.8273 | 0 | 0 | 0 | 0 | 0 | 0 | 0 | 0 | 0 | 0 | 0 | 0 | 0 | 0 | No replacement | No replacement | 0 | No replacement | No replacement | 0 | 182567.9992 | 2758.3643 | 544727.3455 | 0 | 0 | 727295.3447 | 182567.9992 | 2758.3643 | 544727.3455 | 0 | 0 | 727295.3447 | 0 | 0 | BE | 200215.8273 | 200215.8273 | 200215.8273 | 200215.8273 | 0 | 0
BG | 5030.7185 | 0 | 707.903 | 0 | 0 | BG | 0 | 2237 | 710 | 176 | 850 | 0 | 1026 | 4004.7185 | 790859.8764 | 0 | 142206.4748 | 142206.4748 | 142206.4748 | -648653.4016 | 1100 | 335 | 1435 | 0 | 0 | 0 | 407647.482 | 0 | 407647.482 | 0 | 0 | 1417.903 | 0 | 710 | 707.903 | 0 | 0 | 187205.036 | 46854.0115 | 234059.0475 | 46854.0115 | 46854.0115 | 0 | 0 | 0 | 0 | 0 | 0 | 0 | 0 | 0 | 0 | 0 | 0 | 0 | 0 | No replacement | No replacement | 0 | No replacement | No replacement | 0 | 189060.4863 | 1733.903 | 342414.6572 | 2664.3183 | 526154.9418 | 1057630.0853 | 189060.4863 | 1733.903 | 342414.6572 | 2664.3183 | 526154.9418 | 1057630.0853 | 141729.4925 | 141729.4925 | BG | 189060.4863 | -601799.3901 | 189060.4863 | -601799.3901 | 242532.8489 | 242532.8489
CH | 0 | 0 | 0 | 554.1404 | 554.1404 | CH | 0 | 0 | 0 | 0 | 0 | 0 | 0 | 0 | 0 | 0 | 0 | 0 | 0 | 0 | 0 | 0 | 0 | 0 | 0 | 0 | 0 | 0 | 0 | 0 | 0 | 0 | 0 | 0 | 0 | 0 | 0 | 0 | 0 | 0 | 0 | 0 | 0 | 0 | 554.1404 | 0 | 0 | 109432.7707 | 0 | 0 | 0 | 554.1404 | 0 | 0 | 109432.7707 | 0 | No replacement | Replacement | 0 | No replacement | Replacement | 0 | 0 | 0 | 0 | 0 | 0 | 0 | 0 | 0 | 0 | 0 | 0 | 0 | 0 | 0 | CH | 0 | 0 | 0 | 0 | 0 | 0
CY | 0 | 0 | 0 | 0 | 0 | CY | 0 | 0 | 0 | 0 | 0 | 0 | 0 | 0 | 0 | 0 | 0 | 0 | 0 | 0 | 0 | 0 | 0 | 0 | 0 | 0 | 0 | 0 | 0 | 0 | 0 | 0 | 0 | 0 | 0 | 0 | 0 | 0 | 0 | 0 | 0 | 0 | 0 | 0 | 0 | 0 | 0 | 0 | 0 | 0 | 0 | 0 | 0 | 0 | 0 | 0 | No replacement | No replacement | 0 | No replacement | No replacement | 0 | 0 | 0 | 0 | 0 | 0 | 0 | 0 | 0 | 0 | 0 | 0 | 0 | 0 | 0 | CY | 0 | 0 | 0 | 0 | 0 | 0
CZ | 0 | 0 | 0 | 0 | 1434.5198 | CZ | 0 | 6450 | 1280 | 0 | 0 | 0 | 0 | 0 | 0 | 0 | 0 | 0 | 0 | 0 | 4264.665 | 2185.335 | 6450 | 0 | 0 | 0 | 1891685.7589 | 0 | 1891685.7589 | 0 | 0 | 1280 | 0 | 1280 | 0 | 0 | 0 | 337496.4029 | 0 | 337496.4029 | 0 | 0 | 0 | 0 | 0 | 0 | 0 | 0 | 0 | 0 | 1434.5198 | 0 | 0 | 220338.1193 | 0 | 220338.1193 | No replacement | No replacement | 0 | No replacement | No replacement | 0 | 0 | 0 | 0 | 3522.3263 | 695596.0934 | 695596.0934 | 220338.1193 | 1434.5198 | 283291.8677 | 2087.8065 | 412304.2257 | 915934.2128 | 0 | 7102.3572 | CZ | 0 | 0 | 220338.1193 | 220338.1193 | 406990.7914 | 406990.7914
DE | 0 | 0 | 25451.358 | 12641.4141 | 56048.4509 | DE | 0 | 50963 | 14639 | 0 | 0 | 0 | 0 | 0 | 0 | 0 | 0 | 0 | 0 | 0 | 35433.7232 | 15529.2768 | 50963 | 0 | 0 | 0 | 14794781.7452 | 0 | 14794781.7452 | 0 | 0 | 40090.358 | 0 | 14639 | 25451.358 | 0 | 0 | 3859851.4388 | 1684550.3137 | 5544401.7525 | 1684550.3137 | 1684550.3137 | 172.6831 | 12468.731 | 0 | 3177.3689 | 1915161.2007 | 0 | 1918338.5695 | 174.183 | 55874.2679 | 0 | 3204.9669 | 8582126.7661 | 0 | 8585331.733 | No replacement | No replacement | 0 | No replacement | No replacement | 0 | 1959037.706 | 20712.5946 | 4090364.9063 | 0 | 0 | 6049402.6123 | 2610017.2051 | 20712.5946 | 4090364.9063 | 0 | 0 | 6700382.1114 | 91797.7298 | 261665.5377 | DE | 3602888.8832 | 3602888.8832 | 10269882.0467 | 10269882.0467 | 681594.2446 | 681594.2446
DK | 3824.095 | 0 | 845.746 | 3251.9661 | 5196.9763 | DK | 0 | 617 | 0 | 1047 | 2550 | 0 | 3597 | 227.095 | 44847.1781 | 0 | 460970.5036 | 460970.5036 | 460970.5036 | 416123.3255 | 552.3499 | 64.6501 | 617 | 0 | 0 | 0 | 168334.8785 | 0 | 168334.8785 | 0 | 0 | 845.746 | 0 | 0 | 845.746 | 0 | 0 | 0 | 55977.4331 | 55977.4331 | 55977.4331 | 55977.4331 | 0 | 0 | 3251.9661 | 0 | 0 | 642204.8113 | 0 | 0 | 0 | 5196.9763 | 0 | 0 | 1026309.34 | 0 | No replacement | Replacement | 0 | No replacement | Replacement | 0 | 516947.9367 | 4442.746 | 877362.4295 | 1730.0935 | 341662.3465 | 1735972.7127 | 516947.9367 | 4442.746 | 877362.4295 | 1730.0935 | 341662.3465 | 1735972.7127 | 422172.9254 | 422172.9254 | DK | 516947.9367 | 472100.7586 | 516947.9367 | 472100.7586 | 146471.9424 | 146471.9424
EE | 0 | 0 | 403.0805 | 669.8831 | 904.397 | EE | 0 | 430 | 110 | 0 | 0 | 0 | 0 | 0 | 0 | 0 | 0 | 0 | 0 | 0 | 387.8431 | 42.1569 | 430 | 0 | 0 | 0 | 117062.6322 | 0 | 117062.6322 | 0 | 0 | 513.0805 | 0 | 110 | 403.0805 | 0 | 0 | 29003.5971 | 26678.7094 | 55682.3065 | 26678.7094 | 26678.7094 | 0 | 0 | 669.8831 | 0 | 0 | 132289.8674 | 0 | 0 | 0 | 904.397 | 0 | 0 | 178602.1414 | 0 | No replacement | Replacement | 0 | No replacement | Replacement | 0 | 26678.7094 | 403.0805 | 79601.1491 | 563.0045 | 111183.2677 | 217463.1262 | 26678.7094 | 403.0805 | 79601.1491 | 563.0045 | 111183.2677 | 217463.1262 | 0 | 0 | EE | 26678.7094 | 26678.7094 | 26678.7094 | 26678.7094 | 25824.1963 | 25824.1963
ES | 31815.644 | 0 | 11295.3425 | 16516.7936 | 26234.6759 | ES | 0 | 16439 | 0 | 11426 | 0 | 0 | 11426 | 20389.644 | 4026587.9698 | 0 | 756253.2374 | 756253.2374 | 756253.2374 | -3270334.7324 | 14451.8038 | 1987.1962 | 16439 | 0 | 0 | 0 | 4508156.7173 | 0 | 4508156.7173 | 0 | 0 | 11295.3425 | 0 | 0 | 11295.3425 | 0 | 0 | 0 | 747605.4029 | 747605.4029 | 747605.4029 | 747605.4029 | 0 | 0 | 16516.7936 | 0 | 0 | 3261769.6662 | 0 | 0 | 0 | 26234.6759 | 0 | 0 | 5180876.6465 | 0 | No replacement | Replacement | 0 | No replacement | Replacement | 0 | 1065876.259 | 16104 | 3180250.3597 | 0 | 0 | 4246126.6187 | 1065876.259 | 16104 | 3180250.3597 | 0 | 0 | 4246126.6187 | 5037.2683 | 5037.2683 | ES | 1503858.6403 | -2522729.3295 | 1503858.6403 | -2522729.3295 | 407116.5468 | 407116.5468
FI | 5894.02 | 0 | 1951.795 | 0 | 159.9457 | FI | 0 | 4330 | 670 | 2880 | 2980 | 0 | 5860 | 34.02 | 6718.3381 | 0 | 648338.1295 | 648338.1295 | 648338.1295 | 641619.7914 | 3662.4328 | 667.5672 | 4330 | 0 | 0 | 0 | 1200039.1461 | 0 | 1200039.1461 | 0 | 0 | 2621.795 | 0 | 670 | 1951.795 | 2.2737e-13 | 4.4902e-11 | 176658.2734 | 129183.554 | 305841.8273 | 129183.554 | 129183.554 | 0 | 0 | 0 | 0 | 0 | 0 | 0 | 0 | 0 | 159.9457 | 0 | 0 | 31586.3996 | 0 | No replacement | No replacement | 0 | No replacement | Replacement | 0 | 615799.7468 | 6186.9675 | 1221814.8041 | 0 | 0 | 1837614.5508 | 615799.7468 | 6186.9675 | 1221814.8041 | 0 | 0 | 1837614.5508 | 0 | 0 | FI | 777521.6835 | 770803.3453 | 777521.6835 | 770803.3453 | 0 | 0
FR | 0 | 0 | 9554.825 | 0 | 0 | FR | 0 | 0 | 4954 | 0 | 0 | 0 | 0 | 0 | 0 | 0 | 0 | 0 | 0 | 0 | 0 | 0 | 0 | 0 | 0 | 0 | 0 | 0 | 0 | 0 | 0 | 14508.825 | 0 | 4954 | 9554.825 | 0 | 0 | 1306216.5468 | 632405.6835 | 1938622.2302 | 632405.6835 | 632405.6835 | 0 | 0 | 0 | 0 | 0 | 0 | 0 | 0 | 0 | 0 | 0 | 0 | 0 | 0 | No replacement | No replacement | 0 | No replacement | No replacement | 0 | 632405.6835 | 9554.825 | 1886906.0881 | 38145.9764 | 7533144.2661 | 10052456.0377 | 632405.6835 | 9554.825 | 1886906.0881 | 38145.9764 | 7533144.2661 | 10052456.0377 | 0 | 0 | FR | 632405.6835 | 632405.6835 | 632405.6835 | 632405.6835 | 443982.7338 | 443982.7338
GR | 0 | 623.0275 | 16753.179 | 0 | 0 | GR | 0 | 1698 | 1637 | 0 | 0 | 0 | 0 | 0 | 0 | 0 | 0 | 0 | 0 | 0 | 2027.4678 | 293.5597 | 1698 | 623.0275 | 0 | 0 | 466482.2751 | 48124.2199 | 514606.495 | 48124.2199 | 48124.2199 | 16868 | 0 | 1501.5034 | 15366.4966 | 1386.6824 | 273844.8305 | 395899.993 | 1017063.0854 | 1412963.0783 | 1017063.0854 | 743218.2549 | 0 | 0 | 0 | 0 | 0 | 0 | 0 | 0 | 0 | 0 | 0 | 0 | 0 | 0 | No replacement | No replacement | 0 | No replacement | No replacement | 0 | 411403.5795 | 6175.5782 | 1219565.6146 | 0 | 0 | 1630969.1941 | 411403.5795 | 6175.5782 | 1219565.6146 | 0 | 0 | 1630969.1941 | 0 | 0 | GR | 1065187.3053 | 791342.4748 | 1065187.3053 | 791342.4748 | 0 | 0
HR | 0 | 0 | 1194 | 0 | 0 | HR | 0 | 1082 | 306 | 0 | 0 | 0 | 0 | 0 | 0 | 0 | 0 | 0 | 0 | 0 | 954.4853 | 127.5147 | 1082 | 0 | 0 | 0 | 296435.9999 | 0 | 296435.9999 | 0 | 0 | 1500 | 0 | 306 | 1194 | 0 | 0 | 80682.7338 | 79027.3381 | 159710.0719 | 79027.3381 | 79027.3381 | 0 | 0 | 0 | 0 | 0 | 0 | 0 | 0 | 0 | 0 | 0 | 0 | 0 | 0 | No replacement | No replacement | 0 | No replacement | No replacement | 0 | 40733.8943 | 615.436 | 121537.5433 | 0 | 0 | 162271.4376 | 40733.8943 | 615.436 | 121537.5433 | 0 | 0 | 162271.4376 | 11829.921 | 11829.921 | HR | 79027.3381 | 79027.3381 | 79027.3381 | 79027.3381 | 0 | 0
HU | 0 | 0 | 1902.7085 | 0 | 0 | HU | 0 | 4131 | 845 | 0 | 0 | 0 | 0 | 0 | 0 | 0 | 0 | 0 | 0 | 0 | 3620.3886 | 510.6114 | 4131 | 0 | 0 | 0 | 1133849.4865 | 0 | 1133849.4865 | 0 | 0 | 2747.7085 | 0 | 845 | 1902.7085 | -2.2737e-13 | -4.4902e-11 | 222800.3597 | 125934.6633 | 348735.023 | 125934.6633 | 125934.6633 | 0 | 0 | 0 | 0 | 0 | 0 | 0 | 0 | 0 | 0 | 0 | 0 | 0 | 0 | No replacement | No replacement | 0 | No replacement | No replacement | 0 | 125934.6633 | 1902.7085 | 375750.7074 | 2432.0503 | 480286.194 | 981971.5647 | 125934.6633 | 1902.7085 | 375750.7074 | 2432.0503 | 480286.194 | 981971.5647 | 47732.0403 | 47732.0403 | HU | 125934.6633 | 125934.6633 | 125934.6633 | 125934.6633 | 0 | 0
IE | 0 | 624.7405 | 5920 | 0 | 0 | IE | 1454 | 1517 | 406 | 1034.9378 | 419.0622 | 1454 | 0 | 0 | 0 | 420005.0799 | 0 | 420005.0799 | 0 | 0 | 1527 | 179 | 1208.3639 | 497.6361 | 127.1044 | 25100.8419 | 329690.5765 | 37501.0803 | 367191.6568 | 37501.0803 | 12400.2385 | 6326 | 0 | 406 | 5920 | 0 | 0 | 107049.6403 | 391827.3381 | 498876.9784 | 391827.3381 | 391827.3381 | 0 | 0 | 0 | 0 | 0 | 0 | 0 | 0 | 0 | 0 | 0 | 0 | 0 | 0 | No replacement | No replacement | 0 | No replacement | No replacement | 0 | 202581.5081 | 3028.2048 | 598015.9899 | 0 | 0 | 800597.4981 | 202581.5081 | 3028.2048 | 598015.9899 | 0 | 0 | 800597.4981 | 51269.6858 | 51269.6858 | IE | 429328.4185 | 404227.5766 | 429328.4185 | 404227.5766 | 42971.9263 | 42971.9263
IT | 0 | 0 | 8296.012 | 0 | 7874.568 | IT | 0 | 24100 | 0 | 0 | 0 | 0 | 0 | 0 | 0 | 0 | 0 | 0 | 0 | 0 | 18840 | 2580 | 21420 | 0 | 0 | 0 | 5873309.3525 | 0 | 5873309.3525 | 0 | 0 | 8296.012 | 0 | 0 | 8296.012 | 0 | 0 | 0 | 549088.564 | 549088.564 | 549088.564 | 549088.564 | 0 | 0 | 0 | 0 | 0 | 0 | 0 | 0 | 7874.568 | 0 | 0 | 1209510.9899 | 0 | 1209510.9899 | No replacement | No replacement | 0 | No replacement | No replacement | 0 | 549088.564 | 8296.012 | 1638313.1612 | 23013.5917 | 4544770.4501 | 6732172.1752 | 1758599.5539 | 16170.58 | 3193398.7195 | 15139.0237 | 2989684.8917 | 7941683.1651 | 22673.4869 | 72617.7642 | IT | 549088.564 | 549088.564 | 1758599.5539 | 1758599.5539 | 3341813.9568 | 3341813.9568
LT | 0 | 0 | 540.53 | 2725.8608 | 3109.1108 | LT | 0 | 2481 | 271 | 0 | 0 | 0 | 0 | 0 | 0 | 0 | 0 | 0 | 0 | 0 | 423 | 172 | 595 | 0 | 0 | 0 | 171917.6259 | 0 | 171917.6259 | 0 | 0 | 811.53 | 0 | 271 | 540.53 | 0 | 0 | 71454.3165 | 35776.0863 | 107230.4029 | 35776.0863 | 35776.0863 | 0 | 0 | 2725.8608 | 0 | 0 | 538308.4808 | 0 | 0 | 0 | 3109.1108 | 0 | 0 | 613993.4629 | 0 | No replacement | Replacement | 0 | No replacement | Replacement | 0 | 35776.0863 | 540.53 | 106744.9532 | 378.8078 | 74807.7364 | 217328.776 | 35776.0863 | 540.53 | 106744.9532 | 378.8078 | 74807.7364 | 217328.776 | 0 | 0 | LT | 35776.0863 | 35776.0863 | 35776.0863 | 35776.0863 | 0 | 0
LU | 0 | 0 | 191.05 | 0 | 0 | LU | 0 | 460 | 90 | 0 | 0 | 0 | 0 | 0 | 0 | 0 | 0 | 0 | 0 | 0 | 110 | 80 | 190 | 0 | 0 | 0 | 57089.9281 | 0 | 57089.9281 | 0 | 0 | 281.05 | 0 | 90 | 191.05 | 0 | 0 | 23730.2158 | 12645.036 | 36375.2518 | 12645.036 | 12645.036 | 0 | 0 | 0 | 0 | 0 | 0 | 0 | 0 | 0 | 0 | 0 | 0 | 0 | 0 | No replacement | No replacement | 0 | No replacement | No replacement | 0 | 9918.1996 | 149.8511 | 29592.8892 | 0 | 0 | 39511.0888 | 9918.1996 | 149.8511 | 29592.8892 | 0 | 0 | 39511.0888 | 499.3509 | 499.3509 | LU | 12645.036 | 12645.036 | 12645.036 | 12645.036 | 7201.1511 | 7201.1511
LV | 661.63 | 0 | 3694 | 0 | 0 | LV | 0 | 552 | 204 | 380 | 100 | 0 | 480 | 181.63 | 35868.6583 | 0 | 40510.7914 | 40510.7914 | 40510.7914 | 4642.1331 | 462 | 37 | 499 | 0 | 0 | 0 | 134805.036 | 0 | 134805.036 | 0 | 0 | 3898 | 0 | 204 | 3694 | 0 | 0 | 53788.4892 | 244494.964 | 298283.4532 | 244494.964 | 244494.964 | 0 | 0 | 0 | 0 | 0 | 0 | 0 | 0 | 0 | 0 | 0 | 0 | 0 | 0 | No replacement | No replacement | 0 | No replacement | No replacement | 0 | 69476.7784 | 1017.5095 | 200939.8321 | 0 | 0 | 270416.6105 | 69476.7784 | 1017.5095 | 200939.8321 | 0 | 0 | 270416.6105 | 0 | 0 | LV | 285005.7554 | 249137.0971 | 285005.7554 | 249137.0971 | 0 | 0
MK | 2.555 | 106.4705 | 0 | 159.3155 | 1056.2587 | MK | 0 | 0 | 0 | 0 | 0 | 0 | 0 | 2.555 | 504.5665 | 0 | 0 | 0 | 0 | -504.5665 | 0 | 0 | 0 | 0 | 106.4705 | 21026.0088 | 0 | 0 | 0 | 0 | -21026.0088 | 0 | 0 | 0 | 0 | 0 | 0 | 0 | 0 | 0 | 0 | 0 | 0 | 159.3155 | 0 | 0 | 24470.3974 | 0 | 24470.3974 | 0 | 743.4388 | 312.8199 | 0 | 114190.0575 | 61776.305 | 114190.0575 | No replacement | No replacement | 0 | No replacement | Replacement | 0 | 0 | 0 | 0 | 0 | 0 | 0 | 0 | 0 | 0 | 0 | 0 | 0 | 0 | 0 | MK | 24470.3974 | 2939.8221 | 114190.0575 | 92659.4821 | 0 | -85307.7869
MT | 0 | 0 | 0 | 0 | 0 | MT | 0 | 0 | 0 | 0 | 0 | 0 | 0 | 0 | 0 | 0 | 0 | 0 | 0 | 0 | 0 | 0 | 0 | 0 | 0 | 0 | 0 | 0 | 0 | 0 | 0 | 0 | 0 | 0 | 0 | 0 | 0 | 0 | 0 | 0 | 0 | 0 | 0 | 0 | 0 | 0 | 0 | 0 | 0 | 0 | 0 | 0 | 0 | 0 | 0 | 0 | No replacement | No replacement | 0 | No replacement | No replacement | 0 | 0 | 0 | 0 | 0 | 0 | 0 | 0 | 0 | 0 | 0 | 0 | 0 | 0 | 0 | MT | 0 | 0 | 0 | 0 | 0 | 0
NL | 0 | 0 | 10797.237 | 0 | 17019.9728 | NL | 0 | 2491 | 1428 | 0 | 0 | 0 | 0 | 0 | 0 | 0 | 0 | 0 | 0 | 0 | 2096.9196 | 394.0804 | 2491 | 0 | 0 | 0 | 691246.2397 | 0 | 691246.2397 | 0 | 0 | 12225.237 | 0 | 1428 | 10797.237 | 0 | 0 | 376519.4245 | 714637.2691 | 1091156.6935 | 714637.2691 | 714637.2691 | 0 | 0 | 0 | 0 | 0 | 0 | 0 | 0 | 0 | 17019.9728 | 0 | 0 | 3361138.5183 | 0 | No replacement | No replacement | 0 | No replacement | Replacement | 0 | 714637.2691 | 10797.237 | 2132260.1126 | 227.403 | 44908.0025 | 2891805.3842 | 714637.2691 | 10797.237 | 2132260.1126 | 227.403 | 44908.0025 | 2891805.3842 | 102523.0485 | 102523.0485 | NL | 714637.2691 | 714637.2691 | 714637.2691 | 714637.2691 | 0 | 0
PL | 0 | 0 | 24982 | 86291.2999 | 87957.4158 | PL | 0 | 3196 | 4021 | 0 | 0 | 0 | 0 | 0 | 0 | 0 | 0 | 0 | 0 | 0 | 1740.7474 | 1455.2526 | 3196 | 0 | 0 | 0 | 969890.0673 | 0 | 969890.0673 | 0 | 0 | 26303 | 0 | 3646.6698 | 22656.3302 | 2325.6698 | 459277.9487 | 961514.0046 | 1499555.6707 | 2461069.6753 | 1499555.6707 | 1040277.722 | 0 | 46844.1468 | 39447.1531 | 0 | 7195126.1439 | 7790103.2588 | 7195126.1439 | 0 | 62806.0968 | 25151.319 | 0 | 9646835.7302 | 4966933.1423 | 9646835.7302 | No replacement | Replacement | 0 | No replacement | Replacement | 0 | 1572439.255 | 12569.2096 | 2482192.8355 | 0 | 0 | 4054632.0905 | 1639332.4519 | 12569.2096 | 2482192.8355 | 0 | 0 | 4121525.2874 | 1208353.9916 | 1549083.3166 | PL | 8694681.8146 | 8235403.8659 | 11146391.4009 | 10687113.4522 | 0 | 0
PT | 6118.393 | 0 | 8536.9905 | 0 | 0 | PT | 0 | 2645 | 1360 | 2329 | 0 | 0 | 2329 | 3789.393 | 748336.9629 | 0 | 154149.6403 | 154149.6403 | 154149.6403 | -594187.3227 | 2631.3082 | 13.6918 | 2645 | 0 | 0 | 0 | 698601.4744 | 0 | 698601.4744 | 0 | 0 | 9896.9905 | 0 | 1360 | 8536.9905 | 0 | 0 | 358589.9281 | 565038.2201 | 923628.1482 | 565038.2201 | 565038.2201 | 0 | 0 | 0 | 0 | 0 | 0 | 0 | 0 | 0 | 0 | 0 | 0 | 0 | 0 | No replacement | No replacement | 0 | No replacement | No replacement | 0 | 292903.9846 | 4425.3972 | 873936.3454 | 0 | 0 | 1166840.3301 | 292903.9846 | 4425.3972 | 873936.3454 | 0 | 0 | 1166840.3301 | 0 | 0 | PT | 719187.8604 | -29149.1025 | 719187.8604 | -29149.1025 | 0 | 0
RO | 0 | 0 | 2608.7 | 0 | 1066.4155 | RO | 0 | 5190 | 1180 | 0 | 0 | 0 | 0 | 0 | 0 | 0 | 0 | 0 | 0 | 0 | 3780 | 1330 | 5110 | 0 | 0 | 0 | 1463604.3165 | 0 | 1463604.3165 | 0 | 0 | 3788.7 | 0 | 1180 | 2608.7 | 0 | 0 | 311129.4964 | 172662.1583 | 483791.6547 | 172662.1583 | 172662.1583 | 0 | 0 | 0 | 0 | 0 | 0 | 0 | 0 | 1066.4155 | 0 | 0 | 163798.3489 | 0 | 163798.3489 | No replacement | No replacement | 0 | No replacement | No replacement | 0 | 172662.1583 | 2608.7 | 515171.3309 | 7378.7274 | 1457165.9555 | 2144999.4447 | 336460.5072 | 3675.1155 | 725769.2081 | 6312.3119 | 1246568.0784 | 2308797.7936 | 172662.1583 | 336460.5072 | RO | 172662.1583 | 172662.1583 | 336460.5072 | 336460.5072 | 89332.6619 | 89332.6619
RS | 1440.144 | 2520.252 | 40.004 | 0 | 0 | RS | 0 | 0 | 0 | 0 | 0 | 0 | 0 | 1440.144 | 284402.5381 | 0 | 0 | 0 | 0 | -284402.5381 | 0 | 0 | 0 | 0 | 2520.252 | 497704.4417 | 0 | 0 | 0 | 0 | -497704.4417 | 0 | 0 | 0 | 0 | 40.004 | 7900.0705 | 0 | 0 | 0 | 0 | -7900.0705 | 0 | 0 | 0 | 0 | 0 | 0 | 0 | 0 | 0 | 0 | 0 | 0 | 0 | 0 | No replacement | No replacement | 0 | No replacement | No replacement | 0 | 0 | 0 | 0 | 0 | 0 | 0 | 0 | 0 | 0 | 0 | 0 | 0 | 0 | 0 | RS | 0 | -790007.0504 | 0 | -790007.0504 | 0 | 0
SE | 3918.6665 | 0 | 3492.3725 | 0 | 0 | SE | 0 | 1778 | 1174 | 2030 | 1050 | 0 | 3080 | 838.6665 | 165621.5498 | 0 | 295636.6906 | 295636.6906 | 295636.6906 | 130015.1408 | 1267.1063 | 510.8937 | 1778 | 0 | 0 | 0 | 513460.8496 | 0 | 513460.8496 | 0 | 0 | 0 | 0 | 0 | 0 | 3492.3725 | 689680.7563 | 0 | 0 | 0 | 0 | -689680.7563 | 0 | 0 | 0 | 0 | 0 | 0 | 0 | 0 | 0 | 0 | 0 | 0 | 0 | 0 | No replacement | No replacement | 0 | No replacement | No replacement | 0 | 295636.6906 | 3080 | 608244.6043 | 4519.1871 | 892458.1794 | 1796339.4743 | 295636.6906 | 3080 | 608244.6043 | 4519.1871 | 892458.1794 | 1796339.4743 | 0 | 0 | SE | 295636.6906 | -559665.6155 | 295636.6906 | -559665.6155 | 0 | 0
SI | 0 | 0 | 810.55 | 1270.4292 | 1941.9182 | SI | 0 | 700 | 310 | 0 | 0 | 0 | 0 | 0 | 0 | 0 | 0 | 0 | 0 | 0 | 520 | 60 | 580 | 0 | 0 | 0 | 158172.6619 | 0 | 158172.6619 | 0 | 0 | 0 | 0 | 0 | 0 | 810.55 | 160069.0468 | 0 | 0 | 0 | 0 | -160069.0468 | 0 | 193.5665 | 1076.8627 | 0 | 29731.2591 | 212661.0202 | 29731.2591 | 0 | 1941.9182 | 0 | 0 | 298273.0452 | 0 | 298273.0452 | No replacement | Replacement | 0 | No replacement | No replacement | 0 | 29731.2591 | 193.5665 | 38225.9045 | 1006.1036 | 198687.3686 | 266644.5322 | 184265.8791 | 1199.6701 | 236913.2732 | 0 | 0 | 421179.1523 | 0 | 0 | SI | 29731.2591 | -130337.7877 | 298273.0452 | 138203.9985 | 58767.482 | 58767.482
SK | 0 | 0 | 0 | 0 | 2264.8285 | SK | 0 | 3755 | 516 | 0 | 0 | 0 | 0 | 0 | 0 | 0 | 0 | 0 | 0 | 0 | 1403 | 2089 | 3492 | 0 | 0 | 0 | 1103332.0144 | 0 | 1103332.0144 | 0 | 0 | 516 | 0 | 516 | 0 | 0 | 0 | 136053.2374 | 0 | 136053.2374 | 0 | 0 | 0 | 0 | 0 | 0 | 0 | 0 | 0 | 0 | 0 | 2264.8285 | 0 | 0 | 447262.8979 | 0 | Replacement | No replacement | 0 | Replacement | Replacement | 792033.6755 | 0 | 0 | 0 | 2016.0365 | 398130.9482 | 398130.9482 | 0 | 0 | 0 | 2016.0365 | 398130.9482 | 398130.9482 | 0 | 0 | SK | 0 | 0 | 0 | 0 | 70687.88 | 70687.88
UK | 0 | 0 | 0 | 68444.9766 | 77668.9396 | UK | 0 | 4740 | 8517 | 0 | 0 | 0 | 0 | 0 | 0 | 0 | 0 | 0 | 0 | 0 | 3593.1481 | 1146.8519 | 4740 | 0 | 0 | 0 | 1350037.7753 | 0 | 1350037.7753 | 0 | 0 | 8517 | 0 | 8517 | 0 | 0 | 0 | 2245669.4245 | 0 | 2245669.4245 | 0 | 0 | 7.5676 | 0 | 68437.409 | 139.2432 | 0 | 13515157.3974 | 139.2432 | 0 | 0 | 77668.9396 | 0 | 0 | 15338218.656 | 0 | No replacement | Replacement | 0 | No replacement | Replacement | 0 | 139.2432 | 7.5676 | 1494.4585 | 16429.5959 | 3244549.702 | 3246183.4038 | 0 | 0 | 0 | 16437.1635 | 3246044.1605 | 3246044.1605 | 41.7077 | 0 | UK | 139.2432 | 139.2432 | 0 | 0 | 14097.8417 | 14097.8417
Scenario: Global Ambition | [5 empty] | Hydrogen
GWh/y | R&C | Industrial | Transport | Power |  | GWh/y | R&C | Industrial | Transport | R&C Sector | [10 empty] | Industrial Sector | [10 empty] | Transport Sector | [10 empty] | Power Sector | [6 empty] | RES & Nuclear replacement |  |  | BIOMETHANE benefits | [5 empty] | Conventional Production
Country | 2040 | 2040 | 2040 | 2040 |  | Country | 2040 | 2040 | 2040 | Oil replaced (GWh/y) | Coal replaced (GWh/y) | Hydrogen replacing Coal&Oil (GWh/y) | Natural Gas replacing Coal&Oil (GWh/y) | Natural Raw demand increase (GWh/y) | CO2 emissions from Natural Gas (tCO2/y) | CO2 Savings from Hydrogen (tCO2/y) | CO2 Savings from Natural Gas (tCO2/y) | Total CO2 savings Hydrogen + NG (tCO2/y) | Total CO2 savings from NG without Gas Raw Increase (tCO2/y) | Total CO2 savings from NG considering Gas Raw Increase (tCO2/y) | Oil replaced (GWh/y) | Coal replaced (GWh/y) | Hydrogen replacing Coal&Oil (GWh/y) | Natural Gas replacing Coal&Oil (GWh/y) | Natural Raw demand increase (GWh/y) | CO2 emissions from Natural Gas (tCO2/y) | CO2 Savings from Hydrogen (tCO2/y) | CO2 Savings from Natural Gas (tCO2/y) | Total CO2 savings Hydrogen + NG (tCO2/y) | Total CO2 savings from NG without Gas Raw Increase (tCO2/y) | Total CO2 savings from NG considering Gas Raw Increase (tCO2/y) | Oil replaced (GWh/y) | Coal replaced (GWh/y) | Hydrogen replacing Coal&Oil (GWh/y) | Natural Gas replacing Coal&Oil (GWh/y) | Natural Raw demand increase (GWh/y) | CO2 emissions from Natural Gas (tCO2/y) | CO2 Savings from Hydrogen (tCO2/y) | CO2 Savings from Natural Gas (tCO2/y) | Total CO2 savings Hydrogen + NG (tCO2/y) | Total CO2 savings from NG without Gas Raw Increase (tCO2/y) | Total CO2 savings from NG considering Gas Raw Increase (tCO2/y) | Oil replaced (GWh/y) | Coal replaced (GWh/y) | Natural Gas Raw Increase (GWh/d) | CO2 savings from Oil (tCO2/y) | CO2 savings from Coal (tCO2/y) | CO2 emissions from Natural Gas (tCO2/y) | Total CO2 savings (tCO2/y) | Check 1 | Check 2 | CO2 emissions from NG replacing Nuclear (tCO2/y) | CO2 savings from Biomethane replacing coal&oil (tCO2/y) | Biomethane replacing coal&oil (GWh/y) | Biomethane replacing methane that replaces coal&oil (tCO2/y) | Biomethane left (GWh/y) | CO2 savings from Biomethane left (tCO2/y) | CO2 savings from Biomethane 1. from methane replacing Coal&Oil 2. replacing only methane (tCO2/y) | CO2 savings from Natural Gas allocated to National Production (tCO2/y)
AT | 0 | 0 | 0 | 0 |  | AT | 0 | 19359 | 3163 | 0 | 0 | 0 | 0 | 0 | 0 | 0 | 0 | 0 | 0 | 0 | 7782 | 4634 | 12416 | 0 | 0 | 0 | 3678773.3813 | 0 | 3678773.3813 | 0 | 0 | 3163 | 0 | 3163 | 0 | 0 | 0 | 833985.2518 | 0 | 833985.2518 | 0 | 0 | 0 | 0 | 0 | 0 | 0 | 0 | 0 | No replacement | No replacement | 0 | 0 | 0 | 0 | 8305.4611 | 1640179.1906 | 1640179.1906 | 0
BA | 773.8 | 412.45 | 0 | 0 |  | BA | 0 | 0 | 0 | 0 | 0 | 0 | 0 | 773.8 | 152811.5827 | 0 | 0 | 0 | 0 | -152811.5827 | 0 | 0 | 0 | 0 | 412.45 | 81451.4568 | 0 | 0 | 0 | 0 | -81451.4568 | 0 | 0 | 0 | 0 | 0 | 0 | 0 | 0 | 0 | 0 | 0 | 0 | 0 | 0 | 0 | 0 | 0 | 0 | No replacement | No replacement | 0 | 0 | 0 | 0 | 0 | 0 | 0 | 0
BE | 0 | 0 | 0 | 0 |  | BE | 0 | 13083 | 4832 | 0 | 0 | 0 | 0 | 0 | 0 | 0 | 0 | 0 | 0 | 0 | 11289.3842 | 1793.6158 | 13083 | 0 | 0 | 0 | 3606362.4632 | 0 | 3606362.4632 | 0 | 0 | 0 | 0 | 0 | 0 | 0 | 0 | 0 | 0 | 0 | 0 | 0 | 0 | 0 | 0 | 0 | 0 | 0 | 0 | No replacement | No replacement | 0 | 0 | 0 | 0 | 6742.6684 | 1331555.7334 | 1331555.7334 | 0
BG | 0 | 0 | 0 | 3073.2734 |  | BG | 0 | 7340 | 1562 | 0 | 0 | 0 | 0 | 0 | 0 | 0 | 0 | 0 | 0 | 0 | 2037 | 620 | 2657 | 0 | 0 | 0 | 754762.9496 | 0 | 754762.9496 | 0 | 0 | 1562 | 0 | 1562 | 0 | 0 | 0 | 411851.0791 | 0 | 411851.0791 | 0 | 0 | 0 | 1579.0195 | 1494.2539 | 0 | 242532.8489 | 295088.2758 | 242532.8489 | No replacement | Replacement | 0 | 242532.8489 | 4236.0195 | 836537.6609 | 6515.1881 | 1286632.47 | 2365702.9798 | 238277.6279
CH | 0 | 0 | 0 | 0 |  | CH | 0 | 0 | 0 | 0 | 0 | 0 | 0 | 0 | 0 | 0 | 0 | 0 | 0 | 0 | 0 | 0 | 0 | 0 | 0 | 0 | 0 | 0 | 0 | 0 | 0 | 0 | 0 | 0 | 0 | 0 | 0 | 0 | 0 | 0 | 0 | 0 | 0 | 0 | 0 | 0 | 0 | 0 | 0 | Replacement | No replacement | 0 | 0 | 0 | 0 | 0 | 0 | 0 | 0
CY | 0 | 0 | 0 | 0 |  | CY | 0 | 0 | 0 | 0 | 0 | 0 | 0 | 0 | 0 | 0 | 0 | 0 | 0 | 0 | 0 | 0 | 0 | 0 | 0 | 0 | 0 | 0 | 0 | 0 | 0 | 0 | 0 | 0 | 0 | 0 | 0 | 0 | 0 | 0 | 0 | 0 | 0 | 0 | 0 | 0 | 0 | 0 | 0 | No replacement | No replacement | 0 | 0 | 0 | 0 | 0 | 0 | 0 | 0
CZ | 0 | 0 | 6149.1 | 0 |  | CZ | 0 | 21220 | 3690 | 0 | 0 | 0 | 0 | 0 | 0 | 0 | 0 | 0 | 0 | 0 | 9710 | 4940 | 14650 | 0 | 0 | 0 | 4294557.554 | 0 | 4294557.554 | 0 | 0 | 9839.1 | 0 | 3690 | 6149.1 | 0 | 0 | 972938.8489 | 406990.7914 | 1379929.6403 | 406990.7914 | 406990.7914 | 0 | 0 | 0 | 0 | 0 | 0 | 0 | No replacement | No replacement | 0 | 406990.7914 | 8610.131 | 1700346.0061 | 0 | 0 | 2107336.7975 | 18896.9337
DE | 0 | 0 | 10298 | 0 |  | DE | 0 | 125241 | 42897 | 0 | 0 | 0 | 0 | 0 | 0 | 0 | 0 | 0 | 0 | 0 | 69851 | 30782 | 100633 | 0 | 0 | 0 | 29224465.8273 | 0 | 29224465.8273 | 0 | 0 | 53195 | 0 | 42897 | 10298 | 0 | 0 | 11310611.8705 | 681594.2446 | 11992206.1151 | 681594.2446 | 681594.2446 | 0 | 0 | 0 | 0 | 0 | 0 | 0 | No replacement | No replacement | 0 | 681594.2446 | 50630.7868 | 9998669.771 | 0 | 0 | 10680264.0156 | 0
DK | 0 | 0 | 2213 | 0 |  | DK | 0 | 355 | 746 | 0 | 0 | 0 | 0 | 0 | 0 | 0 | 0 | 0 | 0 | 0 | 318.2249 | 36.7751 | 355 | 0 | 0 | 0 | 96817.0336 | 0 | 96817.0336 | 0 | 0 | 2959 | 0 | 746 | 2213 | 0 | 0 | 196697.1223 | 146471.9424 | 343169.0647 | 146471.9424 | 146471.9424 | 0 | 0 | 0 | 0 | 0 | 0 | 0 | No replacement | No replacement | 0 | 146471.9424 | 2568 | 507133.8129 | 4102.0438 | 810079.8633 | 1463685.6187 | 49932.8188
EE | 0 | 130.7 | 0 | 0 |  | EE | 0 | 490 | 400 | 0 | 0 | 0 | 0 | 0 | 0 | 0 | 0 | 0 | 0 | 0 | 558.003 | 62.697 | 490 | 130.7 | 0 | 0 | 270799.6875 | 25824.1963 | 296623.8838 | 25824.1963 | 25824.1963 | 400 | 0 | 400 | 0 | 0 | 0 | 105467.6259 | 0 | 105467.6259 | 0 | 0 | 0 | 0 | 0 | 0 | 0 | 0 | 0 | No replacement | No replacement | 0 | 25824.1963 | 490 | 96766.1871 | 1871.5412 | 369595.7207 | 492186.104 | 0
ES | 0 | 0 | 6151 | 0 |  | ES | 0 | 19081 | 2164 | 0 | 0 | 0 | 0 | 0 | 0 | 0 | 0 | 0 | 0 | 0 | 16788.2735 | 2292.7265 | 19081 | 0 | 0 | 0 | 5231476.8098 | 0 | 5231476.8098 | 0 | 0 | 8315 | 0 | 2164 | 6151 | 0 | 0 | 570579.8561 | 407116.5468 | 977696.4029 | 407116.5468 | 407116.5468 | 0 | 0 | 0 | 0 | 0 | 0 | 0 | No replacement | No replacement | 0 | 407116.5468 | 25232 | 4982866.1871 | 14133.3333 | 2791079.1367 | 8181061.8705 | 2240.788
FI | 0 | 0 | 0 | 0 |  | FI | 0 | 4010 | 2470 | 0 | 0 | 0 | 0 | 0 | 0 | 0 | 0 | 0 | 0 | 0 | 3398.0445 | 611.9555 | 4010 | 0 | 0 | 0 | 1110804.0258 | 0 | 1110804.0258 | 0 | 0 | 2470 | 0 | 2470 | 0 | 0 | 0 | 651262.5899 | 0 | 651262.5899 | 0 | 0 | 0 | 0 | 0 | 0 | 0 | 0 | 0 | No replacement | No replacement | 0 | 0 | 0 | 0 | 15123.6983 | 2986658.4099 | 2986658.4099 | 0
FR | 0 | 0 | 6708 | 0 |  | FR | 0 | 8085 | 24723 | 0 | 0 | 0 | 0 | 0 | 0 | 0 | 0 | 0 | 0 | 0 | 6735.0391 | 1349.9609 | 8085 | 0 | 0 | 0 | 2249764.5676 | 0 | 2249764.5676 | 0 | 0 | 31431 | 0 | 24723 | 6708 | 0 | 0 | 6518690.2878 | 443982.7338 | 6962673.0216 | 443982.7338 | 443982.7338 | 0 | 0 | 0 | 0 | 0 | 0 | 0 | No replacement | No replacement | 0 | 443982.7338 | 14793 | 2921351.4388 | 101808.959 | 20105438.316 | 23470772.4886 | 0
GR | 0 | 0 | 0 | 0 |  | GR | 0 | 5481 | 5911 | 0 | 0 | 0 | 0 | 0 | 0 | 0 | 0 | 0 | 0 | 0 | 4791.3507 | 689.6493 | 5481 | 0 | 0 | 0 | 1505452.4384 | 0 | 1505452.4384 | 0 | 0 | 5911 | 0 | 5911 | 0 | 0 | 0 | 1558547.8417 | 0 | 1558547.8417 | 0 | 0 | 0 | 0 | 0 | 0 | 0 | 0 | 0 | No replacement | No replacement | 0 | 0 | 0 | 0 | 15095.8577 | 2981160.3911 | 2981160.3911 | 0
HR | 0 | 0 | 0 | 0 |  | HR | 0 | 3665 | 999 | 0 | 0 | 0 | 0 | 0 | 0 | 0 | 0 | 0 | 0 | 0 | 1873 | 250 | 2123 | 0 | 0 | 0 | 581621.9424 | 0 | 581621.9424 | 0 | 0 | 999 | 0 | 999 | 0 | 0 | 0 | 263405.3957 | 0 | 263405.3957 | 0 | 0 | 0 | 0 | 0 | 0 | 0 | 0 | 0 | No replacement | No replacement | 0 | 0 | 0 | 0 | 1504.3991 | 297091.7725 | 297091.7725 | 0
HU | 0 | 0 | 0 | 0 |  | HU | 0 | 13745 | 2438 | 0 | 0 | 0 | 0 | 0 | 0 | 0 | 0 | 0 | 0 | 0 | 7873 | 1094 | 8967 | 0 | 0 | 0 | 2459947.1223 | 0 | 2459947.1223 | 0 | 0 | 2438 | 0 | 2438 | 0 | 0 | 0 | 642825.1799 | 0 | 642825.1799 | 0 | 0 | 0 | 0 | 0 | 0 | 0 | 0 | 0 | No replacement | No replacement | 0 | 0 | 0 | 0 | 10596.0771 | 2092534.6479 | 2092534.6479 | 0
IE | 0 | 219 | 0 | 0 |  | IE | 0 | 186 | 1265 | 0 | 0 | 0 | 0 | 0 | 0 | 0 | 0 | 0 | 0 | 0 | 361.5758 | 43.4242 | 186 | 219 | 0 | 0 | 102083.2537 | 42971.9263 | 145055.18 | 42971.9263 | 42971.9263 | 1265 | 0 | 1265 | 0 | 0 | 0 | 333541.3669 | 0 | 333541.3669 | 0 | 0 | 0 | 0 | 0 | 0 | 0 | 0 | 0 | No replacement | No replacement | 0 | 42971.9263 | 186 | 36731.6547 | 7216.2785 | 1425085.2096 | 1504788.7906 | 0
IT | 0 | 0 | 50490.45 | 0 |  | IT | 0 | 34400 | 0 | 0 | 0 | 0 | 0 | 0 | 0 | 0 | 0 | 0 | 0 | 0 | 30308.7788 | 4091.2212 | 34400 | 0 | 0 | 0 | 9427829.7656 | 0 | 9427829.7656 | 0 | 0 | 50490.45 | 0 | 0 | 50490.45 | 0 | 0 | 0 | 3341813.9568 | 3341813.9568 | 3341813.9568 | 3341813.9568 | 0 | 0 | 0 | 0 | 0 | 0 | 0 | No replacement | No replacement | 0 | 3341813.9568 | 76534.5869 | 15114204.383 | 0 | 0 | 18456018.3398 | 68890.8541
LT | 0 | 0 | 0 | 0 |  | LT | 0 | 1871 | 941 | 0 | 0 | 0 | 0 | 0 | 0 | 0 | 0 | 0 | 0 | 0 | 807 | 324 | 1131 | 0 | 0 | 0 | 326530.5755 | 0 | 326530.5755 | 0 | 0 | 941 | 0 | 941 | 0 | 0 | 0 | 248112.5899 | 0 | 248112.5899 | 0 | 0 | 0 | 0 | 0 | 0 | 0 | 0 | 0 | No replacement | No replacement | 0 | 0 | 0 | 0 | 2247.2703 | 443795.4636 | 443795.4636 | 0
LU | 0 | 0 | 108.8 | 0 |  | LU | 0 | 1300 | 300 | 0 | 0 | 0 | 0 | 0 | 0 | 0 | 0 | 0 | 0 | 0 | 210 | 150 | 360 | 0 | 0 | 0 | 108032.3741 | 0 | 108032.3741 | 0 | 0 | 408.8 | 0 | 300 | 108.8 | 1.4211e-14 | 2.8064e-12 | 79100.7194 | 7201.1511 | 86301.8705 | 7201.1511 | 7201.1511 | 0 | 0 | 0 | 0 | 0 | 0 | 0 | No replacement | No replacement | 0 | 7201.1511 | 366.3026 | 72338.1735 | 0 | 0 | 79539.3246 | 473.8785
LV | 0 | 0 | 0 | 0 |  | LV | 0 | 651 | 1900 | 0 | 0 | 0 | 0 | 0 | 0 | 0 | 0 | 0 | 0 | 0 | 597.7609 | 53.2391 | 651 | 0 | 0 | 0 | 176302.1974 | 0 | 176302.1974 | 0 | 0 | 1900 | 0 | 1900 | 0 | 0 | 0 | 500971.223 | 0 | 500971.223 | 0 | 0 | 0 | 0 | 0 | 0 | 0 | 0 | 0 | No replacement | No replacement | 0 | 0 | 0 | 0 | 2487.2455 | 491186.2563 | 491186.2563 | 0
MK | 76.65 | 353.174 | 2.1535 | 0 |  | MK | 0 | 0 | 0 | 0 | 0 | 0 | 0 | 76.65 | 15136.9964 | 0 | 0 | 0 | 0 | -15136.9964 | 0 | 0 | 0 | 0 | 353.174 | 69745.5129 | 0 | 0 | 0 | 0 | -69745.5129 | 0 | 0 | 0 | 0 | 2.1535 | 425.2775 | 0 | 0 | 0 | 0 | -425.2775 | 0 | 0 | 0 | 0 | 0 | 0 | 0 | No replacement | No replacement | 0 | 0 | 0 | 0 | 0 | 0 | 0 | 0
MT | 0 | 0 | 0 | 0 |  | MT | 0 | 0 | 0 | 0 | 0 | 0 | 0 | 0 | 0 | 0 | 0 | 0 | 0 | 0 | 0 | 0 | 0 | 0 | 0 | 0 | 0 | 0 | 0 | 0 | 0 | 0 | 0 | 0 | 0 | 0 | 0 | 0 | 0 | 0 | 0 | 0 | 0 | 0 | 0 | 0 | 0 | 0 | 0 | No replacement | No replacement | 0 | 0 | 0 | 0 | 0 | 0 | 0 | 0
NL | 0 | 0 | 0 | 0 |  | NL | 2303 | 36532 | 7960 | 0 | 0 | 0 | 0 | 0 | 0 | 0 | 0 | 0 | 0 | 0 | 33527.1558 | 3004.8442 | 36532 | 0 | 0 | 0 | 9895011.9188 | 0 | 9895011.9188 | 0 | 0 | 7960 | 0 | 7960 | 0 | 0 | 0 | 2098805.7554 | 0 | 2098805.7554 | 0 | 0 | 0 | 0 | 0 | 0 | 0 | 0 | 0 | No replacement | No replacement | 0 | 0 | 0 | 0 | 26949.12 | 5321966.5036 | 5321966.5036 | 0
PL | 0 | 0 | 0 | 0 |  | PL | 0 | 5161 | 14107 | 0 | 0 | 0 | 0 | 0 | 0 | 0 | 0 | 0 | 0 | 0 | 2795.7405 | 2365.2595 | 5161 | 0 | 0 | 0 | 1567543.5419 | 0 | 1567543.5419 | 0 | 0 | 14107 | 0 | 14107 | 0 | 0 | 0 | 3719579.4964 | 0 | 3719579.4964 | 0 | 0 | 0 | 0 | 0 | 0 | 0 | 0 | 0 | No replacement | No replacement | 0 | 0 | 0 | 0 | 30724.7346 | 6067582.4869 | 6067582.4869 | 0
PT | 0 | 0 | 0 | 0 |  | PT | 0 | 8522 | 4108 | 0 | 0 | 0 | 0 | 0 | 0 | 0 | 0 | 0 | 0 | 0 | 7833 | 41 | 7874 | 0 | 0 | 0 | 2079714.0288 | 0 | 2079714.0288 | 0 | 0 | 4108 | 0 | 4108 | 0 | 0 | 0 | 1083152.518 | 0 | 1083152.518 | 0 | 0 | 0 | 0 | 0 | 0 | 0 | 0 | 0 | No replacement | No replacement | 0 | 0 | 0 | 0 | 10817.6375 | 2136288.8444 | 2136288.8444 | 0
RO | 0 | 0 | 1349.7 | 0 |  | RO | 0 | 16870 | 3680 | 0 | 0 | 0 | 0 | 0 | 0 | 0 | 0 | 0 | 0 | 0 | 7000 | 2450 | 9450 | 0 | 0 | 0 | 2705827.3381 | 0 | 2705827.3381 | 0 | 0 | 5029.7 | 0 | 3680 | 1349.7 | 0 | 0 | 970302.1583 | 89332.6619 | 1059634.8201 | 89332.6619 | 89332.6619 | 0 | 0 | 0 | 0 | 0 | 0 | 0 | No replacement | No replacement | 0 | 89332.6619 | 10799.7 | 2132746.5108 | 13614.0115 | 2688522.4116 | 4910601.5843 | 62441.2978
RS | 0 | 0 | 0 | 0 |  | RS | 0 | 0 | 0 | 0 | 0 | 0 | 0 | 0 | 0 | 0 | 0 | 0 | 0 | 0 | 0 | 0 | 0 | 0 | 0 | 0 | 0 | 0 | 0 | 0 | 0 | 0 | 0 | 0 | 0 | 0 | 0 | 0 | 0 | 0 | 0 | 0 | 0 | 0 | 0 | 0 | 0 | 0 | 0 | No replacement | No replacement | 0 | 0 | 0 | 0 | 0 | 0 | 0 | 0
SE | 0 | 0 | 0 | 67.9686 |  | SE | 0 | 1147 | 4293 | 0 | 0 | 0 | 0 | 0 | 0 | 0 | 0 | 0 | 0 | 0 | 819.8037 | 327.1963 | 1147 | 0 | 0 | 0 | 331028.6717 | 0 | 331028.6717 | 0 | 0 | 4293 | 0 | 4293 | 0 | 0 | 0 | 1131931.295 | 0 | 1131931.295 | 0 | 0 | 0 | 0 | 67.9686 | 0 | 0 | 13422.5701 | 0 | No replacement | Replacement | 0 | 0 | 0 | 0 | 18575.7908 | 3668384.5823 | 3668384.5823 | 0
SI | 0 | 0 | 887.9 | 0 |  | SI | 0 | 2320 | 1470 | 0 | 0 | 0 | 0 | 0 | 0 | 0 | 0 | 0 | 0 | 0 | 1000 | 130 | 1130 | 0 | 0 | 0 | 309309.3525 | 0 | 309309.3525 | 0 | 0 | 2357.9 | 0 | 1470 | 887.9 | 0 | 0 | 387593.5252 | 58767.482 | 446361.0072 | 58767.482 | 58767.482 | 0 | 0 | 0 | 0 | 0 | 0 | 0 | No replacement | No replacement | 0 | 58767.482 | 2017.9 | 398498.9568 | 914.627 | 180622.3776 | 637888.8164 | 0
SK | 0 | 0 | 316 | 324.0476 |  | SK | 0 | 12329 | 1340 | 0 | 0 | 0 | 0 | 0 | 0 | 0 | 0 | 0 | 0 | 0 | 2609 | 3844 | 6453 | 0 | 0 | 0 | 2037460.7914 | 0 | 2037460.7914 | 0 | 0 | 1656 | 0 | 1340 | 316 | 0 | 0 | 353316.5468 | 20915.1079 | 374231.6547 | 20915.1079 | 20915.1079 | 0 | 324.0476 | 0 | 0 | 49772.7721 | 0 | 49772.7721 | No replacement | No replacement | 0 | 70687.88 | 4928.0892 | 973208.9844 | 0 | 0 | 1043896.8644 | 0
UK | 0 | 0 | 213 | 0 |  | UK | 0 | 3320 | 27426 | 0 | 0 | 0 | 0 | 0 | 0 | 0 | 0 | 0 | 0 | 0 | 2497.1509 | 822.8491 | 3320 | 0 | 0 | 0 | 947306.5965 | 0 | 947306.5965 | 0 | 0 | 27639 | 0 | 27426 | 213 | 0 | 0 | 7231387.7698 | 14097.8417 | 7245485.6115 | 14097.8417 | 14097.8417 | 0 | 0 | 0 | 0 | 0 | 0 | 0 | No replacement | No replacement | 0 | 14097.8417 | 3533 | 697703.9568 | 36646.733 | 7237070.6578 | 7948872.4563 | 1130.6229

## Summary CO2 Savings (hidden)
Scenario: Best Estimate | [9 empty] | Scenario: GBC | [9 empty] | Scenario: CBG | [12 empty] | Scenario: Best Estimate | [8 empty] | Scenario: GBC | [8 empty] | Scenario: CBG
Units: tCO2 | Natural Gas Savings without Gas Raw Increase | Natural Gas Savings with Gas Raw Increase | National Production Savings | Hydrogen Total Savings | Hydrogen Imports | Hydrogen Production | Biomethane Savings | P2CH4 | Nuclear & RES emissions | Units: tCO2 | Natural Gas Savings without Gas Raw Increase | Natural Gas Savings with Gas Raw Increase | National Production Savings | Hydrogen Total Savings | Hydrogen Imports | Hydrogen Production | Biomethane Savings | P2CH4 | Nuclear & RES emissions | Units: tCO2 | Natural Gas Savings without Gas Raw Increase | Natural Gas Savings with Gas Raw Increase | National Production Savings | Hydrogen Total Savings | Hydrogen Imports | Hydrogen Production | Biomethane Savings | P2CH4 | Nuclear & RES emissions |  | Savings from natural gas per sector (no RAW gas increase) 2020 |  |  |  | Natural Gas Savings (incl. RAW gas increase) 2020 |  |  |  |  | Natural Gas Savings (no RAW gas increase) 2025 |  |  |  | Natural Gas Savings (incl. RAW gas increase) 2025 |  |  |  |  | Natural Gas Savings (no RAW gas increase) 2025 |  |  |  | Natural Gas Savings (incl. RAW gas increase) 2025
Country | 2020 | 2020 | 2020 | 2020 | 2020 | 2020 | 2020 | 2020 | 2020 | Country | 2025 | 2025 | 2025 | 2025 | 2025 | 2025 | 2025 | 2025 | 2025 | Country | 2025 | 2025 | 2025 | 2025 | 2025 | 2025 | 2025 | 2025 | 2025 | Country | R&C | Industrial | Transport | Power | R&C | Industrial | Transport | Power | Country | R&C | Industrial | Transport | Power | R&C | Industrial | Transport | Power | Country | R&C | Industrial | Transport | Power | R&C | Industrial | Transport | Power
AT | 1007820.4995 | 915395.5753 | 136728.4495 | 0 | 0 | 0 | 0 | 0 | 0 | AT | 306941.0547 | 306941.0547 | 30104.3264 | 0 | 0 | 0 | 0 | 0 | 0 | AT | 0 | 0 | 0 | 0 | 0 | 0 | 0 | 0 | 0 | AT | 0 | 513157.541 | 0 | 494662.9585 | 0 | 420732.6169 | 0 | 494662.9585 | AT | 0 | 0 | 0 | 306941.0547 | 0 | 0 | 0 | 306941.0547 | AT | 0 | 0 | 0 | 0 | 0 | 0 | 0 | 0
BA | 71336.1942 | 71336.1942 | 0 | 0 | 0 | 0 | 0 | 0 | 0 | BA | 198386.389 | 198386.389 | 0 | 0 | 0 | 0 | 0 | 0 | 0 | BA | 198386.389 | 198386.389 | 0 | 0 | 0 | 0 | 0 | 0 | 0 | BA | 71336.1942 | 0 | 0 | 0 | 71336.1942 | 0 | 0 | 0 | BA | 127457.3231 | 70929.066 | 0 | 0 | 127457.3231 | 70929.066 | 0 | 0 | BA | 127457.3231 | 70929.066 | 0 | 0 | 127457.3231 | 70929.066 | 0 | 0
BE | 244815.9633 | -3752133.2054 | 0 | 0 | 0 | 0 | 0 | 0 | 0 | BE | 1590431.8793 | 1590431.8793 | 0 | 0 | 0 | 0 | 240677.8518 | 0 | -5541108.9265 | BE | 1590431.8793 | 1590431.8793 | 0 | 0 | 0 | 0 | 240677.8518 | 0 | -5539495.7302 | BE | 244815.9633 | 0 | 0 | 0 | -3752133.2054 | 0 | 0 | 0 | BE | 0 | 416795.5141 | 0 | 1173636.3652 | 0 | 416795.5141 | 0 | 1173636.3652 | BE | 0 | 416795.5141 | 0 | 1173636.3652 | 0 | 416795.5141 | 0 | 1173636.3652
BG | 855474.1693 | 855474.1693 | 53791.5609 | 0 | 0 | 0 | 0 | 0 | 0 | BG | 104440.0944 | -415366.2698 | 63152.911 | 0 | 0 | 0 | 0 | 0 | 0 | BG | 104440.0944 | -415366.2698 | 63290.8459 | 0 | 0 | 0 | 0 | 0 | 0 | BG | 5897.0626 | 46907.0157 | 800.6587 | 801869.4322 | 5897.0626 | 46907.0157 | 800.6587 | 801869.4322 | BG | 31915.1402 | 67303.8014 | 5221.1527 | 0 | 12898.1298 | -433485.5523 | 5221.1527 | 0 | BG | 31915.1402 | 67303.8014 | 5221.1527 | 0 | 12898.1298 | -433485.5523 | 5221.1527 | 0
CH | 0 | -5379803.8511 | 0 | 0 | 0 | 0 | 0 | 0 | 0 | CH | 0 | -1956089.1723 | 0 | 0 | 0 | 0 | 0 | 0 | 0 | CH | 0 | -1956089.1723 | 0 | 0 | 0 | 0 | 0 | 0 | 0 | CH | 0 | 0 | 0 | 0 | -1630297.7612 | -2748446.0612 | -1001060.0288 | 0 | CH | 0 | 0 | 0 | 0 | -1044409.5032 | -911679.6691 | 0 | 0 | CH | 0 | 0 | 0 | 0 | -1044409.5032 | -911679.6691 | 0 | 0
CY | 0 | 0 | 0 | 0 | 0 | 0 | 0 | 0 | 0 | CY | 0 | 0 | 0 | 0 | 0 | 0 | 0 | 0 | 0 | CY | 0 | 0 | 0 | 0 | 0 | 0 | 0 | 0 | 0 | CY | 0 | 0 | 0 | 0 | 0 | 0 | 0 | 0 | CY | 0 | 0 | 0 | 0 | 0 | 0 | 0 | 0 | CY | 0 | 0 | 0 | 0 | 0 | 0 | 0 | 0
CZ | 586379.3145 | -3464259.6568 | 12273.0554 | 0 | 0 | 0 | 62163.3914 | 0 | 0 | CZ | 387024.4372 | 387024.4372 | 6245.9629 | 0 | 0 | 0 | 101379.7617 | 0 | 0 | CZ | 48071.5575 | 48071.5575 | 819.1757 | 0 | 0 | 0 | 78812.8921 | 0 | 0 | CZ | 0 | 580531.9971 | 5847.3174 | 0 | 0 | -3470106.9741 | 5847.3174 | 0 | CZ | 2873.1048 | 0 | 45198.4527 | 338952.8797 | 2873.1048 | 0 | 45198.4527 | 338952.8797 | CZ | 2873.1048 | 0 | 45198.4527 | 0 | 2873.1048 | 0 | 45198.4527 | 0
DE | 10892746.1615 | -1010379.2518 | 140158.7743 | 0 | 0 | 0 | 3359503.439 | 0 | 0 | DE | 3129227.9005 | 3129227.9005 | 90077.7286 | 0 | 0 | 0 | 3120162.7666 | 0 | 0 | DE | 618314.7993 | 618314.7993 | 18596.8481 | 0 | 0 | 0 | 2590800.0547 | 0 | 0 | DE | 156027.4822 | 3698360.6619 | 0 | 7038358.0175 | 156027.4822 | -8204764.7514 | 0 | 7038358.0175 | DE | 596146.7608 | 0 | 22168.0385 | 2510913.1012 | 596146.7608 | 0 | 22168.0385 | 2510913.1012 | DE | 596146.7608 | 0 | 22168.0385 | 0 | 596146.7608 | 0 | 22168.0385 | 0
DK | 78089.7013 | -699452.5846 | 27574.7219 | 0 | 0 | 0 | 803931.096 | 0 | 0 | DK | 41635.9941 | -442327.938 | 41635.9941 | 0 | 0 | 0 | 1009521.4211 | 0 | 0 | DK | 26948.2108 | -457015.7212 | 26948.2108 | 0 | 0 | 0 | 994833.6379 | 0 | 0 | DK | 0 | 22392.0029 | 1201.4841 | 54496.2143 | 0 | -755150.283 | 1201.4841 | 54496.2143 | DK | 0 | 22392.0029 | 4556.2079 | 14687.7832 | 0 | -461571.9292 | 4556.2079 | 14687.7832 | DK | 0 | 22392.0029 | 4556.2079 | 0 | 0 | -461571.9292 | 4556.2079 | 0
EE | 57732.6152 | -292686.042 | 0 | 0 | 0 | 0 | 21397.2568 | 0 | 0 | EE | 57167.4545 | 57167.4545 | 0 | 0 | 0 | 0 | 85562.2328 | 0 | 0 | EE | 37681.7444 | 37681.7444 | 0 | 0 | 0 | 0 | 85752.0572 | 0 | 0 | EE | 4483.8072 | 10416.3424 | 2643.351 | 40189.1146 | -176461.0534 | -159057.4541 | 2643.351 | 40189.1146 | EE | 0 | 0 | 0 | 57167.4545 | 0 | 0 | 0 | 57167.4545 | EE | 0 | 0 | 0 | 37681.7444 | 0 | 0 | 0 | 37681.7444
ES | 4195950.3792 | -3566213.4361 | 11418.788 | 0 | 0 | 0 | 351384.2885 | 0 | 0 | ES | 465020.6864 | -2486877.0621 | 1581.6435 | 0 | 0 | 0 | 295150.0703 | 0 | 0 | ES | 465020.6864 | -2486877.0621 | 1636.5313 | 0 | 0 | 0 | 295150.0703 | 0 | 0 | ES | 0 | 433016.0921 | 6710.4156 | 3756223.8715 | 0 | -7329147.7233 | 6710.4156 | 3756223.8715 | ES | 0 | 433016.0921 | 32004.5943 | 0 | 0 | -2518881.6564 | 32004.5943 | 0 | ES | 0 | 433016.0921 | 32004.5943 | 0 | 0 | -2518881.6564 | 32004.5943 | 0
FI | 183740.8428 | -1435019.8775 | 0 | 0 | 0 | 0 | 0 | 0 | 0 | FI | 0 | 0 | 0 | 0 | 0 | 0 | 0 | 0 | 0 | FI | 0 | 0 | 0 | 0 | 0 | 0 | 0 | 0 | 0 | FI | 6704.3485 | 176567.8791 | 468.6152 | 0 | 6704.3485 | -1442192.8412 | 468.6152 | 0 | FI | 0 | 0 | 0 | 0 | 0 | 0 | 0 | 0 | FI | 0 | 0 | 0 | 0 | 0 | 0 | 0 | 0
FR | 3419729.875 | -1823093.0664 | 0 | 0 | 0 | 0 | 1392065.9634 | 0 | 0 | FR | 496010.1662 | 496010.1662 | 0 | 0 | 0 | 0 | 5607832.1086 | 0 | 0 | FR | 496010.1662 | 496010.1662 | 0 | 0 | 0 | 0 | 5607832.1086 | 0 | 0 | FR | 162339.578 | 1630502.2647 | 9685.2564 | 1617202.7758 | 162339.578 | -3612320.6766 | 9685.2564 | 1617202.7758 | FR | 0 | 387702.207 | 108307.9592 | 0 | 0 | 387702.207 | 108307.9592 | 0 | FR | 0 | 387702.207 | 108307.9592 | 0 | 0 | 387702.207 | 108307.9592 | 0
GR | 1575956.5928 | 965055.6656 | 0 | 0 | 0 | 0 | 0 | 0 | 0 | GR | 875302.4307 | 875302.4307 | 0 | 0 | 0 | 0 | 0 | 0 | 0 | GR | 73972.8993 | 73972.8993 | 0 | 0 | 0 | 0 | 0 | 0 | 0 | GR | 0 | 106831.7619 | 0 | 1469124.8309 | 0 | -504069.1653 | 0 | 1469124.8309 | GR | 72437.5626 | 0 | 1535.3367 | 801329.5314 | 72437.5626 | 0 | 1535.3367 | 801329.5314 | GR | 72437.5626 | 0 | 1535.3367 | 0 | 72437.5626 | 0 | 1535.3367 | 0
HR | 322382.5911 | -1627302.1195 | 81354.8698 | 0 | 0 | 0 | 0 | 0 | 0 | HR | 51329.4474 | -40998.3241 | 13450.0243 | 0 | 0 | 0 | 0 | 0 | 0 | HR | 39258.2751 | -53069.4964 | 12077.6465 | 0 | 0 | 0 | 0 | 0 | 0 | HR | 10119.9092 | 30363.6935 | 0 | 281898.9884 | -330377.55 | -1578823.5579 | 0 | 281898.9884 | HR | 8894.5815 | 30363.6935 | 0 | 12071.1724 | 8894.5815 | -61964.078 | 0 | 12071.1724 | HR | 8894.5815 | 30363.6935 | 0 | 0 | 8894.5815 | -61964.078 | 0 | 0
HU | 697806.2688 | -6090338.2876 | 59742.2956 | 0 | 0 | 0 | 0 | 0 | 0 | HU | 6551.3573 | 6551.3573 | 471.9564 | 0 | 0 | 0 | 0 | 0 | 0 | HU | 157512.7487 | 157512.7487 | 11160.8927 | 0 | 0 | 0 | 0 | 0 | 0 | HU | 25011.3113 | 130093.6906 | 0 | 542701.2668 | -4820248.8709 | -1812790.6835 | 0 | 542701.2668 | HU | 0 | 0 | 6551.3573 | 0 | 0 | 0 | 6551.3573 | 0 | HU | 0 | 0 | 6551.3573 | 150961.3914 | 0 | 0 | 6551.3573 | 150961.3914
IE | 690960.2178 | 585991.0093 | 287933.3366 | 0 | 0 | 0 | 132000.477 | 0 | 0 | IE | 397350.085 | 253894.663 | 74378.0534 | 0 | 0 | 0 | 1293918.4185 | 0 | 0 | IE | 361747.9364 | 218292.5143 | 68197.4205 | 0 | 0 | 0 | 1258316.2698 | 0 | 0 | IE | 64620.7679 | 39083.095 | 0 | 587256.3549 | 64620.7679 | -65886.1135 | 0 | 587256.3549 | IE | 65541.9884 | 39083.095 | 0 | 292725.0017 | 65541.9884 | -104372.3271 | 0 | 292725.0017 | IE | 65541.9884 | 39083.095 | 0 | 257122.853 | 65541.9884 | -104372.3271 | 0 | 257122.853
IT | 1479461.1368 | -8903388.9038 | 140072.7998 | 0 | 0 | 0 | 794346.3111 | 0 | 0 | IT | 5194343.6911 | 4287119.5346 | 389220.7597 | 0 | 0 | 0 | 2665000.7789 | 0 | 0 | IT | 2803203.0695 | 1895978.9131 | 221722.3014 | 0 | 0 | 0 | 2563189.5678 | 0 | 0 | IT | 0 | 1475458.5647 | 4002.572 | 0 | 0 | -8907391.4759 | 4002.572 | 0 | IT | 30553.3472 | 0 | 151060.8671 | 5012729.4768 | -876670.8092 | 0 | 151060.8671 | 5012729.4768 | IT | 30553.3472 | 0 | 151060.8671 | 2621588.8553 | -876670.8092 | 0 | 151060.8671 | 2621588.8553
LT | 92907.0253 | -2674826.33 | 0 | 0 | 0 | 0 | 0 | 0 | 0 | LT | 73850.4733 | -195987.8551 | 0 | 0 | 0 | 0 | 0 | 0 | 0 | LT | 73850.4733 | -195987.8551 | 0 | 0 | 0 | 0 | 0 | 0 | 0 | LT | 59317.1778 | 33589.8475 | 0 | 0 | -548087.7711 | -2126738.5589 | 0 | 0 | LT | 59317.1778 | 0 | 7940.3268 | 6592.9686 | -210521.1506 | 0 | 7940.3268 | 6592.9686 | LT | 59317.1778 | 0 | 7940.3268 | 6592.9686 | -210521.1506 | 0 | 7940.3268 | 6592.9686
LU | 29143.6791 | 22603.138 | 0 | 0 | 0 | 0 | 0 | 0 | 0 | LU | 2086.1299 | 2086.1299 | 0 | 0 | 0 | 0 | 0 | 0 | 0 | LU | 2086.1299 | 2086.1299 | 0 | 0 | 0 | 0 | 0 | 0 | 0 | LU | 10893.269 | 18250.4101 | 0 | 0 | 10893.269 | 11709.8689 | 0 | 0 | LU | 1811.4229 | 0 | 0 | 274.707 | 1811.4229 | 0 | 0 | 274.707 | LU | 1811.4229 | 0 | 0 | 274.707 | 1811.4229 | 0 | 0 | 274.707
LV | 27801.1807 | -633554.276 | 0 | 0 | 0 | 0 | 0 | 0 | 0 | LV | 6363.5288 | 6363.5288 | 0 | 0 | 0 | 0 | 0 | 0 | 0 | LV | 6363.5288 | 6363.5288 | 0 | 0 | 0 | 0 | 0 | 0 | 0 | LV | 18635.7333 | 9165.4475 | 0 | 0 | -322529.5013 | -311024.7747 | 0 | 0 | LV | 0 | 0 | 0 | 6363.5288 | 0 | 0 | 0 | 6363.5288 | LV | 0 | 0 | 0 | 6363.5288 | 0 | 0 | 0 | 6363.5288
MK | 1063551.8775 | 1063551.8775 | 0 | 0 | 0 | 0 | 0 | 0 | 0 | MK | 57871.0023 | 57871.0023 | 0 | 0 | 0 | 0 | 0 | 0 | 0 | MK | 57871.0023 | 57871.0023 | 0 | 0 | 0 | 0 | 0 | 0 | 0 | MK | 5012.2725 | 65930.0905 | 0 | 992609.5146 | 5012.2725 | 65930.0905 | 0 | 992609.5146 | MK | 3883.5233 | 53802.9569 | 184.5221 | 0 | 3883.5233 | 53802.9569 | 184.5221 | 0 | MK | 3883.5233 | 53802.9569 | 184.5221 | 0 | 3883.5233 | 53802.9569 | 184.5221 | 0
MT | 0 | 0 | 0 | 0 | 0 | 0 | 0 | 0 | 0 | MT | 0 | 0 | 0 | 0 | 0 | 0 | 0 | 0 | 0 | MT | 0 | 0 | 0 | 0 | 0 | 0 | 0 | 0 | 0 | MT | 0 | 0 | 0 | 0 | 0 | 0 | 0 | 0 | MT | 0 | 0 | 0 | 0 | 0 | 0 | 0 | 0 | MT | 0 | 0 | 0 | 0 | 0 | 0 | 0 | 0
NL | 634498.8304 | -14063895.527 | 526894.1782 | 0 | 0 | 0 | 0 | 0 | 0 | NL | 2233107.7919 | 2233107.7919 | 686451.3837 | 0 | 0 | 0 | 0 | 0 | 0 | NL | 305150.5851 | 305150.5851 | 100838.0395 | 0 | 0 | 0 | 0 | 0 | 0 | NL | 0 | 633237.9281 | 1260.9023 | 0 | 0 | -14065156.4293 | 1260.9023 | 0 | NL | 0 | 0 | 10974.8809 | 2222132.9111 | 0 | 0 | 10974.8809 | 2222132.9111 | NL | 0 | 0 | 10974.8809 | 294175.7042 | 0 | 0 | 10974.8809 | 294175.7042
PL | 2294038.0315 | -8433360.6183 | 246784.5555 | 0 | 0 | 0 | 0 | 0 | 0 | PL | 552642.7549 | -1548162.3564 | 57399.0272 | 0 | 0 | 0 | 0 | 0 | 0 | PL | 412463.7374 | -1688341.3739 | 43179.0535 | 0 | 0 | 0 | 0 | 0 | 0 | PL | 14694.3136 | 825263.8216 | 0 | 1454079.8963 | -1584769.5019 | -8302671.0128 | 0 | 1454079.8963 | PL | 14694.3136 | 0 | 0 | 537948.4413 | -2086110.7977 | 0 | 0 | 537948.4413 | PL | 14694.3136 | 0 | 0 | 397769.4238 | -2086110.7977 | 0 | 0 | 397769.4238
PT | 37292.5703 | -3858287.0226 | 0 | 0 | 0 | 0 | 0 | 0 | 0 | PT | 903978.9043 | 903978.9043 | 0 | 0 | 0 | 0 | 0 | 0 | 0 | PT | 722126.4624 | 722126.4624 | 0 | 0 | 0 | 0 | 0 | 0 | 0 | PT | 30988.912 | 5047.2014 | 1256.4569 | 0 | -914228.0204 | -2945315.4591 | 1256.4569 | 0 | PT | 0 | 0 | 0 | 903978.9043 | 0 | 0 | 0 | 903978.9043 | PT | 0 | 0 | 0 | 722126.4624 | 0 | 0 | 0 | 722126.4624
RO | 377047.3501 | -4671510.8341 | 336551.0342 | 0 | 0 | 0 | 0 | 0 | 0 | RO | 586290.7653 | 586290.7653 | 586290.7653 | 0 | 0 | 0 | 0 | 0 | 0 | RO | 317700.1328 | 317700.1328 | 317700.1328 | 0 | 0 | 0 | 0 | 0 | 0 | RO | 96516.9516 | 280530.3986 | 0 | 0 | -2274944.3174 | -2396566.5167 | 0 | 0 | RO | 50416.3849 | 96195.6121 | 0 | 439678.7683 | 50416.3849 | 96195.6121 | 0 | 439678.7683 | RO | 50416.3849 | 96195.6121 | 0 | 171088.1358 | 50416.3849 | 96195.6121 | 0 | 171088.1358
RS | 687530.9865 | 234748.7976 | 154702.5237 | 0 | 0 | 0 | 0 | 0 | 0 | RS | 584655.4242 | 584655.4242 | 70538.5201 | 0 | 0 | 0 | 0 | 0 | 0 | RS | 574778.2121 | 574778.2121 | 69611.9712 | 0 | 0 | 0 | 0 | 0 | 0 | RS | 239750.6609 | 446234.806 | 1545.5195 | 0 | -213031.528 | 446234.806 | 1545.5195 | 0 | RS | 138733.3867 | 220306.5775 | 257.6258 | 225357.8342 | 138733.3867 | 220306.5775 | 257.6258 | 225357.8342 | RS | 138733.3867 | 220306.5775 | 257.6258 | 215480.6221 | 138733.3867 | 220306.5775 | 257.6258 | 215480.6221
SE | 523151.1899 | 329105.0637 | 0 | 0 | 0 | 0 | 410068.7317 | 0 | 0 | SE | 53146.1895 | 53146.1895 | 0 | 0 | 0 | 0 | 507256.0815 | 0 | 0 | SE | 53146.1895 | 53146.1895 | 0 | 0 | 0 | 0 | 507256.0815 | 0 | 0 | SE | 1340.5237 | 398963.6101 | 414.726 | 122432.3302 | 1340.5237 | 204917.4839 | 414.726 | 122432.3302 | SE | 1348.4855 | 51648.4409 | 149.2631 | 0 | 1348.4855 | 51648.4409 | 149.2631 | 0 | SE | 1348.4855 | 51648.4409 | 149.2631 | 0 | 1348.4855 | 51648.4409 | 149.2631 | 0
SI | 26765.6272 | -248531.5353 | 0 | 0 | 0 | 0 | 0 | 0 | 0 | SI | 324447.2024 | 188478.3078 | 0 | 0 | 0 | 0 | 0 | 0 | 0 | SI | 265348.9488 | 129380.0542 | 0 | 0 | 0 | 0 | 0 | 0 | 0 | SI | 12392.0084 | 14373.6187 | 0 | 0 | 12392.0084 | -260923.5438 | 0 | 0 | SI | 5596.3085 | 14373.6187 | 0 | 304477.2753 | 5596.3085 | -121595.276 | 0 | 304477.2753 | SI | 5596.3085 | 14373.6187 | 0 | 245379.0217 | 5596.3085 | -121595.276 | 0 | 245379.0217
SK | 459771.482 | -1963145.5442 | 4957.7955 | 0 | 0 | 0 | 0 | 0 | 0 | SK | 721430.8749 | 95448.8222 | 0 | 0 | 0 | 0 | 0 | 0 | 0 | SK | 537537.1762 | -88444.8766 | 0 | 0 | 0 | 0 | 0 | 0 | 0 | SK | 0 | 459771.482 | 0 | 0 | -805590.5796 | -1157554.9646 | 0 | 0 | SK | 0 | 439142.0937 | 1291.1846 | 280997.5967 | -625982.0528 | 439142.0937 | 1291.1846 | 280997.5967 | SK | 0 | 439142.0937 | 1291.1846 | 97103.8979 | -625982.0528 | 439142.0937 | 1291.1846 | 97103.8979
UK | 2931389.1383 | -11803407.3018 | 1551487.0982 | 0 | 0 | 0 | 1651930.637 | 0 | 0 | UK | 1421070.4358 | 186205.1593 | 552224.8453 | 0 | 0 | 0 | 2879331.4744 | 0 | 0 | UK | 1421070.4358 | 186205.1593 | 559902.0437 | 0 | 0 | 0 | 2879331.4744 | 0 | 0 | UK | 0 | 1389780.554 | 2495.9874 | 1539112.5969 | 0 | -13345015.8862 | 2495.9874 | 1539112.5969 | UK | 0 | 1389780.554 | 31289.8819 | 0 | 0 | 154915.2775 | 31289.8819 | 0 | UK | 0 | 1389780.554 | 31289.8819 | 0 | 0 | 154915.2775 | 31289.8819 | 0
Scenario: National Trends (GBC) | [9 empty] | Scenario: National Trends (CBG) | [9 empty] | Scenario: National Trends
Units: tCO2 | Natural Gas Savings without Gas Raw Increase | Natural Gas Savings with Gas Raw Increase | National Production Savings | Hydrogen Total Savings | Hydrogen Imports | Hydrogen Production | Biomethane Savings | P2CH4 | Nuclear & RES emissions | Units: tCO2 | Natural Gas Savings without Gas Raw Increase | Natural Gas Savings with Gas Raw Increase | National Production Savings | Hydrogen Total Savings | Hydrogen Imports | Hydrogen Production | Biomethane Savings | P2CH4 | Nuclear & RES emissions | Units: tCO2 | Natural Gas Savings without Gas Raw Increase | Natural Gas Savings with Gas Raw Increase | National Production Savings | Hydrogen Total Savings | Hydrogen Imports | Hydrogen Production | Biomethane Savings | P2CH4 | Nuclear & RES emissions |  | Savings from natural gas per sector (no RAW gas increase) 2030 |  |  |  | Natural Gas Savings (incl. RAW gas increase) 2030 |  |  |  |  | Savings from natural gas per sector (no RAW gas increase) 2030 |  |  |  | Natural Gas Savings (incl. RAW gas increase) 2030 |  |  |  |  | Savings from natural gas per sector (no RAW gas increase) 2040 |  |  |  | Natural Gas Savings (incl. RAW gas increase) 2040
Country | 2030 | 2030 | 2030 | 2030 | 2030 | 2030 | 2030 | 2030 | 2030 | Country | 2030 | 2030 | 2030 | 2030 | 2030 | 2030 | 2030 | 2030 | 2030 | Country | 2040 | 2040 | 2040 | 2040 | 2040 | 2040 | 2040 | 2040 | 2040 | Country | R&C | Industrial | Transport | Power | R&C | Industrial | Transport | Power | Country | R&C | Industrial | Transport | Power | R&C | Industrial | Transport | Power | Country | R&C | Industrial | Transport | Power | R&C | Industrial | Transport | Power
AT | 428627.04 | 428627.04 | 30146.3561 | 0 | 0 | 0 | 0 | 0 | 0 | AT | 428627.04 | 428627.04 | 30146.3561 | 0 | 0 | 0 | 0 | 0 | 0 | AT | 0 | 0 | 0 | 0 | 0 | 0 | 0 | 0 | 0 | AT | 68832.6746 | 356958.4312 | 2835.9342 | 0 | 68832.6746 | 356958.4312 | 2835.9342 | 0 | AT | 68832.6746 | 356958.4312 | 2835.9342 | 0 | 68832.6746 | 356958.4312 | 2835.9342 | 0 | AT | 0 | 0 | 0 | 0 | 0 | 0 | 0 | 0
BA | 0 | 0 | 0 | 0 | 0 | 0 | 0 | 0 | 0 | BA | 0 | 0 | 0 | 0 | 0 | 0 | 0 | 0 | 0 | BA | 0 | -188369.1081 | 0 | 0 | 0 | 0 | 0 | 0 | 0 | BA | 0 | 0 | 0 | 0 | 0 | 0 | 0 | 0 | BA | 0 | 0 | 0 | 0 | 0 | 0 | 0 | 0 | BA | 0 | 0 | 0 | 0 | -122590.8449 | -65778.2632 | 0 | 0
BE | 0 | 0 | 0 | 0 | 0 | 0 | 391031.0007 | 0 | 0 | BE | 0 | 0 | 0 | 0 | 0 | 0 | 391031.0007 | 0 | 0 | BE | 4003.525 | 4003.525 | 0 | 0 | 0 | 0 | 871847.9662 | 720.8094 | 0 | BE | 0 | 0 | 0 | 0 | 0 | 0 | 0 | 0 | BE | 0 | 0 | 0 | 0 | 0 | 0 | 0 | 0 | BE | 0 | 4003.525 | 0 | 0 | 0 | 4003.525 | 0 | 0
BG | 115564.8601 | -370.8478 | 67296.8061 | 0 | 0 | 0 | 0 | 0 | 0 | BG | 115564.8601 | -370.8478 | 67296.8061 | 0 | 0 | 0 | 0 | 0 | 0 | BG | 36123.34 | 36123.34 | 21556.2823 | 0 | 0 | 0 | 0 | 0 | 0 | BG | 40319.948 | 71695.036 | 3549.8761 | 0 | 40319.948 | -44240.672 | 3549.8761 | 0 | BG | 40319.948 | 71695.036 | 3549.8761 | 0 | 40319.948 | -44240.672 | 3549.8761 | 0 | BG | 9955.2902 | 25279.523 | 888.5268 | 0 | 9955.2902 | 25279.523 | 888.5268 | 0
CH | 0 | 0 | 0 | 0 | 0 | 0 | 0 | 0 | 0 | CH | 0 | 0 | 0 | 0 | 0 | 0 | 0 | 0 | 0 | CH | 0 | 0 | 0 | 0 | 0 | 0 | 0 | 0 | 0 | CH | 0 | 0 | 0 | 0 | 0 | 0 | 0 | 0 | CH | 0 | 0 | 0 | 0 | 0 | 0 | 0 | 0 | CH | 0 | 0 | 0 | 0 | 0 | 0 | 0 | 0
CY | 0 | 0 | 0 | 0 | 0 | 0 | 0 | 0 | 0 | CY | 0 | 0 | 0 | 0 | 0 | 0 | 0 | 0 | 0 | CY | 0 | 0 | 0 | 0 | 0 | 0 | 0 | 0 | 0 | CY | 0 | 0 | 0 | 0 | 0 | 0 | 0 | 0 | CY | 0 | 0 | 0 | 0 | 0 | 0 | 0 | 0 | CY | 0 | 0 | 0 | 0 | 0 | 0 | 0 | 0
CZ | 0 | 0 | 0 | 0 | 0 | 0 | 1024339.2086 | 0 | 0 | CZ | 1619367.3066 | 1619367.3066 | 51751.7939 | 0 | 0 | 0 | 1821047.482 | 0 | 0 | CZ | 1538307.0926 | 1538307.0926 | 38549.1095 | 0 | 0 | 0 | 3334228.1012 | 0 | 0 | CZ | 0 | 0 | 0 | 0 | 0 | 0 | 0 | 0 | CZ | 0 | 0 | 0 | 1619367.3066 | 0 | 0 | 0 | 1619367.3066 | CZ | 0 | 99491.3634 | 23907.4156 | 1414908.3136 | 0 | 99491.3634 | 23907.4156 | 1414908.3136
DE | 3444698.7789 | 2434679.605 | 78999.6044 | 0 | 0 | 0 | 3017489.5786 | 0 | 0 | DE | 8375008.2842 | 7364989.1102 | 192069.7233 | 0 | 0 | 0 | 3416448.1166 | 0 | 0 | DE | 1121336.3706 | 1121336.3706 | 0 | 0 | 0 | 0 | 11195367.8814 | 505287.3561 | 0 | DE | 0 | 3278150.8835 | 166547.8955 | 0 | 0 | 2268131.7095 | 166547.8955 | 0 | DE | 0 | 3278150.8835 | 166547.8955 | 4930309.5053 | 0 | 2268131.7095 | 166547.8955 | 4930309.5053 | DE | 0 | 668225.4758 | 453110.8948 | 0 | 0 | 668225.4758 | 453110.8948 | 0
DK | 0 | 0 | 0 | 0 | 0 | 0 | 1219056.4748 | 0 | 0 | DK | 0 | 0 | 0 | 0 | 0 | 0 | 1219056.4748 | 0 | 0 | DK | 3767.1665 | 3767.1665 | 1583.8437 | 0 | 0 | 0 | 1222823.6413 | 0 | 0 | DK | 0 | 0 | 0 | 0 | 0 | 0 | 0 | 0 | DK | 0 | 0 | 0 | 0 | 0 | 0 | 0 | 0 | DK | 0 | 0 | 3767.1665 | 0 | 0 | 0 | 3767.1665 | 0
EE | 0 | 0 | 0 | 0 | 0 | 0 | 52715.8153 | 0 | 0 | EE | 0 | 0 | 0 | 0 | 0 | 0 | 52715.8153 | 0 | 0 | EE | 0 | 0 | 0 | 0 | 0 | 0 | 61602.5297 | 0 | 0 | EE | 0 | 0 | 0 | 0 | 0 | 0 | 0 | 0 | EE | 0 | 0 | 0 | 0 | 0 | 0 | 0 | 0 | EE | 0 | 0 | 0 | 0 | 0 | 0 | 0 | 0
ES | 0 | 0 | 0 | 0 | 0 | 0 | 1225375.8993 | 0 | 0 | ES | 0 | 0 | 0 | 0 | 0 | 0 | 1225375.8993 | 0 | 0 | ES | 69391.2376 | 69391.2376 | 218.5763 | 0 | 0 | 0 | 4610490.1585 | 1510095.5935 | 0 | ES | 0 | 0 | 0 | 0 | 0 | 0 | 0 | 0 | ES | 0 | 0 | 0 | 0 | 0 | 0 | 0 | 0 | ES | 0 | 0 | 69391.2376 | 0 | 0 | 0 | 69391.2376 | 0
FI | 7.0518 | 7.0518 | 0 | 0 | 0 | 0 | 36146.2604 | 0 | 0 | FI | 7.0518 | 7.0518 | 0 | 0 | 0 | 0 | 36146.2604 | 0 | -470902.1081 | FI | 0 | 0 | 0 | 0 | 0 | 0 | 50555.3957 | 0 | 0 | FI | 0 | 0 | 7.0518 | 0 | 0 | 0 | 7.0518 | 0 | FI | 0 | 0 | 7.0518 | 0 | 0 | 0 | 7.0518 | 0 | FI | 0 | 0 | 0 | 0 | 0 | 0 | 0 | 0
FR | 84464.0654 | 84464.0654 | 0 | 0 | 0 | 0 | 8378708.6697 | 0 | 0 | FR | 84458.3614 | 84458.3614 | 0 | 0 | 0 | 0 | 8378702.9657 | 0 | -10608113.8722 | FR | 149331.3292 | 149331.3292 | 0 | 0 | 0 | 0 | 25229547.1565 | 15857.8058 | 0 | FR | 0 | 0 | 84458.3614 | 5.704 | 0 | 0 | 84458.3614 | 5.704 | FR | 0 | 0 | 84458.3614 | 0 | 0 | 0 | 84458.3614 | 0 | FR | 0 | 0 | 149331.3292 | 0 | 0 | 0 | 149331.3292 | 0
GR | 108060.4921 | -981958.2764 | 0 | 0 | 0 | 0 | 0 | 0 | 0 | GR | 108060.4921 | -981958.2764 | 0 | 0 | 0 | 0 | 0 | 0 | 0 | GR | 63310.5489 | 63310.5489 | 0 | 0 | 0 | 0 | 0 | 0 | 0 | GR | 0 | 108060.4921 | 0 | 0 | 0 | -981958.2764 | 0 | 0 | GR | 0 | 108060.4921 | 0 | 0 | 0 | -981958.2764 | 0 | 0 | GR | 62453.1948 | 0 | 857.3541 | 0 | 62453.1948 | 0 | 857.3541 | 0
HR | 0 | 0 | 0 | 0 | 0 | 0 | 1130.6616 | 0 | 0 | HR | 63800.4047 | 63800.4047 | 5998.3149 | 0 | 0 | 0 | 2010.065 | 0 | 0 | HR | 0 | 0 | 0 | 0 | 0 | 0 | 8661.3893 | 0 | 0 | HR | 0 | 0 | 0 | 0 | 0 | 0 | 0 | 0 | HR | 0 | 0 | 0 | 63800.4047 | 0 | 0 | 0 | 63800.4047 | HR | 0 | 0 | 0 | 0 | 0 | 0 | 0 | 0
HU | 0 | 0 | 0 | 0 | 0 | 0 | 0 | 0 | 0 | HU | 0 | 0 | 0 | 0 | 0 | 0 | 0 | 0 | 0 | HU | 0 | 0 | 0 | 0 | 0 | 0 | 0 | 0 | 0 | HU | 0 | 0 | 0 | 0 | 0 | 0 | 0 | 0 | HU | 0 | 0 | 0 | 0 | 0 | 0 | 0 | 0 | HU | 0 | 0 | 0 | 0 | 0 | 0 | 0 | 0
IE | 0 | 0 | 0 | 0 | 0 | 0 | 2180201.4142 | 0 | 0 | IE | 0 | 0 | 0 | 0 | 0 | 0 | 2180201.4142 | 0 | 0 | IE | 34536.2542 | 34536.2542 | 0 | 0 | 0 | 0 | 3645234.213 | 1074005.9353 | 0 | IE | 0 | 0 | 0 | 0 | 0 | 0 | 0 | 0 | IE | 0 | 0 | 0 | 0 | 0 | 0 | 0 | 0 | IE | 21643.7831 | 12892.4711 | 0 | 0 | 21643.7831 | 12892.4711 | 0 | 0
IT | 0 | 0 | 0 | 0 | 0 | 0 | 1821376.6187 | 0 | 0 | IT | 0 | 0 | 0 | 0 | 0 | 0 | 1821376.6187 | 0 | 0 | IT | 528948.1536 | 528948.1536 | 10502.7054 | 0 | 0 | 0 | 8567848.5133 | 0 | 0 | IT | 0 | 0 | 0 | 0 | 0 | 0 | 0 | 0 | IT | 0 | 0 | 0 | 0 | 0 | 0 | 0 | 0 | IT | 0 | 0 | 528948.1536 | 0 | 0 | 0 | 528948.1536 | 0
LT | 0 | 0 | 0 | 0 | 0 | 0 | 0 | 0 | 0 | LT | 0 | 0 | 0 | 0 | 0 | 0 | 0 | 0 | 0 | LT | 0 | 0 | 0 | 0 | 0 | 0 | 0 | 0 | 0 | LT | 0 | 0 | 0 | 0 | 0 | 0 | 0 | 0 | LT | 0 | 0 | 0 | 0 | 0 | 0 | 0 | 0 | LT | 0 | 0 | 0 | 0 | 0 | 0 | 0 | 0
LU | 18629.5321 | 8643.0633 | 502.9327 | 0 | 0 | 0 | 0 | 0 | 0 | LU | 18629.5321 | 8643.0633 | 502.9327 | 0 | 0 | 0 | 0 | 0 | 0 | LU | 2970.1705 | 2970.1705 | 81.2734 | 0 | 0 | 0 | 0 | 0 | 0 | LU | 4317.7623 | 14311.7698 | 0 | 0 | 4317.7623 | 4325.301 | 0 | 0 | LU | 4317.7623 | 14311.7698 | 0 | 0 | 4317.7623 | 4325.301 | 0 | 0 | LU | 2155.388 | 814.7825 | 0 | 0 | 2155.388 | 814.7825 | 0 | 0
LV | 21949.3659 | 21949.3659 | 0 | 0 | 0 | 0 | 219431.3803 | 0 | 0 | LV | 21949.3659 | 21949.3659 | 0 | 0 | 0 | 0 | 219431.3803 | 0 | 0 | LV | 4708.4916 | 4708.4916 | 0 | 0 | 0 | 0 | 202190.506 | 0 | 0 | LV | 18965.4943 | 0 | 2983.8716 | 0 | 18965.4943 | 0 | 2983.8716 | 0 | LV | 18965.4943 | 0 | 2983.8716 | 0 | 18965.4943 | 0 | 2983.8716 | 0 | LV | 0 | 0 | 4708.4916 | 0 | 0 | 0 | 4708.4916 | 0
MK | 0 | 0 | 0 | 0 | 0 | 0 | 0 | 0 | 0 | MK | 45050.036 | 45050.036 | 0 | 0 | 0 | 0 | 0 | 0 | 0 | MK | 205975.277 | -216367.5507 | 0 | 0 | 0 | 0 | 0 | 0 | 0 | MK | 0 | 0 | 0 | 0 | 0 | 0 | 0 | 0 | MK | 0 | 0 | 0 | 45050.036 | 0 | 0 | 0 | 45050.036 | MK | 0 | 0 | 0 | 205975.277 | -74411.3942 | -347134.835 | -796.5984 | 205975.277
MT | 0 | 0 | 0 | 0 | 0 | 0 | 0 | 0 | 0 | MT | 0 | 0 | 0 | 0 | 0 | 0 | 0 | 0 | 0 | MT | 0 | 0 | 0 | 0 | 0 | 0 | 0 | 0 | 0 | MT | 0 | 0 | 0 | 0 | 0 | 0 | 0 | 0 | MT | 0 | 0 | 0 | 0 | 0 | 0 | 0 | 0 | MT | 0 | 0 | 0 | 0 | 0 | 0 | 0 | 0
NL | 187040.3516 | 173241.7088 | 24484.8295 | 0 | 0 | 0 | 748481.7158 | 0 | 0 | NL | 187040.3516 | 173241.7088 | 24484.8295 | 0 | 0 | 0 | 748481.7158 | 0 | 0 | NL | 2482.104 | 2482.104 | 66.4628 | 0 | 0 | 0 | 6178494.9983 | 194618.5252 | 0 | NL | 59631.1655 | 127409.1861 | 0 | 0 | 45832.5227 | 127409.1861 | 0 | 0 | NL | 59631.1655 | 127409.1861 | 0 | 0 | 45832.5227 | 127409.1861 | 0 | 0 | NL | 0 | 0 | 2482.104 | 0 | 0 | 0 | 2482.104 | 0
PL | 0 | 0 | 0 | 0 | 0 | 0 | 0 | 0 | 0 | PL | 166675.5065 | 166675.5065 | 34245.7808 | 0 | 0 | 0 | 0 | 0 | 0 | PL | 3591729.6518 | 3591729.6518 | 627025.6646 | 0 | 0 | 0 | 0 | 0 | 0 | PL | 0 | 0 | 0 | 0 | 0 | 0 | 0 | 0 | PL | 0 | 0 | 0 | 166675.5065 | 0 | 0 | 0 | 166675.5065 | PL | 0 | 109075.2002 | 0 | 3482654.4516 | 0 | 109075.2002 | 0 | 3482654.4516
PT | 113629.2012 | -4557469.2903 | 0 | 0 | 0 | 0 | 0 | 0 | 0 | PT | 113629.2012 | -4557469.2903 | 0 | 0 | 0 | 0 | 0 | 0 | 0 | PT | 33146.7684 | 33146.7684 | 0 | 0 | 0 | 0 | 0 | 1159061.4388 | 0 | PT | 31096 | 80903.9424 | 1629.2588 | 0 | -2273298.9971 | -2285799.552 | 1629.2588 | 0 | PT | 31096 | 80903.9424 | 1629.2588 | 0 | -2273298.9971 | -2285799.552 | 1629.2588 | 0 | PT | 9753.841 | 23270.5674 | 122.36 | 0 | 9753.841 | 23270.5674 | 122.36 | 0
RO | 39815.348 | 39815.348 | 35071.3702 | 0 | 0 | 0 | 0 | 0 | 0 | RO | 39815.348 | 39815.348 | 35071.3702 | 0 | 0 | 0 | 0 | 0 | 0 | RO | 282845.1219 | 282845.1219 | 89030.1934 | 0 | 0 | 0 | 0 | 0 | 0 | RO | 11774.5534 | 28040.7946 | 0 | 0 | 11774.5534 | 28040.7946 | 0 | 0 | RO | 11774.5534 | 28040.7946 | 0 | 0 | 11774.5534 | 28040.7946 | 0 | 0 | RO | 99846.6872 | 46299.0922 | 0 | 136699.3425 | 99846.6872 | 46299.0922 | 0 | 136699.3425
RS | 0 | -730206.5883 | 0 | 0 | 0 | 0 | 0 | 0 | 0 | RS | 313355.1156 | -416851.4727 | 23877.9217 | 0 | 0 | 0 | 0 | 0 | 0 | RS | 19768.7131 | 19768.7131 | 1015.7263 | 0 | 0 | 0 | 0 | 0 | 0 | RS | 0 | 0 | 0 | 0 | -264524.0919 | -462917.1609 | -2765.3355 | 0 | RS | 0 | 0 | 0 | 313355.1156 | -264524.0919 | -462917.1609 | -2765.3355 | 313355.1156 | RS | 0 | 0 | 0 | 19768.7131 | 0 | 0 | 0 | 19768.7131
SE | 17663.7114 | 17663.7114 | 0 | 0 | 0 | 0 | 637559.7545 | 0 | 0 | SE | 17663.7114 | 17663.7114 | 0 | 0 | 0 | 0 | 637559.7545 | 0 | -215131.8068 | SE | 11395.1174 | 3273.4542 | 0 | 0 | 0 | 0 | 724996.3764 | 0 | 0 | SE | 3541.2059 | 14035.3945 | 87.1109 | 0 | 3541.2059 | 14035.3945 | 87.1109 | 0 | SE | 3541.2059 | 14035.3945 | 87.1109 | 0 | 3541.2059 | 14035.3945 | 87.1109 | 0 | SE | 0 | 11345.1807 | 49.9368 | 0 | -8121.6632 | 11345.1807 | 49.9368 | 0
SI | 6035.1733 | 6035.1733 | 0 | 0 | 0 | 0 | 0 | 0 | 0 | SI | 43275.7927 | 43275.7927 | 0 | 0 | 0 | 0 | 0 | 0 | 0 | SI | 17395.6273 | 17395.6273 | 0 | 0 | 0 | 0 | 0 | 0 | 0 | SI | 398.7276 | 5354.3737 | 282.072 | 0 | 398.7276 | 5354.3737 | 282.072 | 0 | SI | 398.7276 | 5354.3737 | 282.072 | 37240.6194 | 398.7276 | 5354.3737 | 282.072 | 37240.6194 | SI | 0 | 0 | 0 | 17395.6273 | 0 | 0 | 0 | 17395.6273
SK | 0 | 0 | 0 | 0 | 0 | 0 | 0 | 0 | 0 | SK | 0 | 0 | 0 | 0 | 0 | 0 | 0 | 0 | 0 | SK | 0 | 0 | 0 | 0 | 0 | 0 | 0 | 0 | 0 | SK | 0 | 0 | 0 | 0 | 0 | 0 | 0 | 0 | SK | 0 | 0 | 0 | 0 | 0 | 0 | 0 | 0 | SK | 0 | 0 | 0 | 0 | 0 | 0 | 0 | 0
UK | 0 | 0 | 0 | 0 | 0 | 0 | 2894404.2464 | 0 | 0 | UK | 0 | 0 | 0 | 0 | 0 | 0 | 2894404.2464 | 0 | 0 | UK | 5762758.1511 | 5762758.1511 | 388172.1187 | 0 | 0 | 0 | 14482749.091 | 252283.2734 | 0 | UK | 0 | 0 | 0 | 0 | 0 | 0 | 0 | 0 | UK | 0 | 0 | 0 | 0 | 0 | 0 | 0 | 0 | UK | 0 | 0 | 31793.5228 | 5730964.6283 | 0 | 0 | 31793.5228 | 5730964.6283
Scenario: Global Ambition (GBC) | [9 empty] | Scenario: Global Ambition (CBG) | [9 empty] | Scenario: Global Ambition
Units: tCO2 | Natural Gas Savings without Gas Raw Increase | Natural Gas Savings with Gas Raw Increase | National Production Savings | Hydrogen Total Savings | Hydrogen Imports | Hydrogen Production | Biomethane Savings | P2CH4 | Nuclear & RES emissions | Units: tCO2 | Natural Gas Savings without Gas Raw Increase | Natural Gas Savings with Gas Raw Increase | National Production Savings | Hydrogen Total Savings | Hydrogen Imports | Hydrogen Production | Biomethane Savings | P2CH4 | Nuclear & RES emissions | Units: tCO2 | Natural Gas Savings without Gas Raw Increase | Natural Gas Savings with Gas Raw Increase | National Production Savings | Hydrogen Total Savings | Hydrogen Imports | Hydrogen Production | Biomethane Savings | P2CH4 | Nuclear & RES emissions |  | Savings from natural gas per sector (no RAW gas increase) 2030 |  |  |  | Natural Gas Savings (incl. RAW gas increase) 2030 |  |  |  |  | Savings from natural gas per sector (no RAW gas increase) 2030 |  |  |  | Natural Gas Savings (incl. RAW gas increase) 2030 |  |  |  |  | Savings from natural gas per sector (no RAW gas increase) 2040 |  |  |  | Natural Gas Savings (incl. RAW gas increase) 2040
Country | 2030 | 2030 | 2030 | 2030 | 2030 | 2030 | 2030 | 2030 | 2030 | Country | 2030 | 2030 | 2030 | 2030 | 2030 | 2030 | 2030 | 2030 | 2030 | Country | 2040 | 2040 | 2040 | 2040 | 2040 | 2040 | 2040 | 2040 | 2040 | Country | R&C | Industrial | Transport | Power | R&C | Industrial | Transport | Power | Country | R&C | Industrial | Transport | Power | R&C | Industrial | Transport | Power | Country | R&C | Industrial | Transport | Power | R&C | Industrial | Transport | Power
AT | 114568.1295 | 114568.1295 | 10262.5403 | 1782212.4056 | 1711816.7339 | 70395.6718 | 785550.5257 | 28111.9096 | 0 | AT | 114568.1295 | 114568.1295 | 10262.5403 | 1782212.4056 | 1711816.7339 | 70395.6718 | 785550.5257 | 28111.9096 | 0 | AT | 0 | 0 | 0 | 4097492.152 | 3853964.4942 | 243527.6578 | 1640179.1906 | 227842.7202 | 0 | AT | 0 | 0 | 114568.1295 | 0 | 0 | 0 | 114568.1295 | 0 | AT | 0 | 0 | 114568.1295 | 0 | 0 | 0 | 114568.1295 | 0 | AT | 0 | 0 | 0 | 0 | 0 | 0 | 0 | 0
BA | 0 | 0 | 0 | 0 | 0 | 0 | 0 | 0 | 0 | BA | 0 | 0 | 0 | 0 | 0 | 0 | 0 | 0 | 0 | BA | 0 | -234263.0396 | 0 | 0 | 0 | 0 | 0 | 0 | 0 | BA | 0 | 0 | 0 | 0 | 0 | 0 | 0 | 0 | BA | 0 | 0 | 0 | 0 | 0 | 0 | 0 | 0 | BA | 0 | 0 | 0 | 0 | -152811.5827 | -81451.4568 | 0 | 0
BE | 1843908.9075 | 650509.0448 | 0 | 1968116.2407 | 1763801.7629 | 204314.4778 | 743645.9947 | 167082.5974 | 0 | BE | 1843908.9075 | 650509.0448 | 0 | 1968116.2407 | 1763801.7629 | 204314.4778 | 743645.9947 | 167082.5974 | 0 | BE | 0 | 0 | 0 | 5242421.5569 | 4142103.8438 | 1100317.713 | 1331555.7334 | 1515573.3666 | 0 | BE | 0 | 1008363.5837 | 835545.3237 | 0 | 0 | -185036.2789 | 835545.3237 | 0 | BE | 0 | 1008363.5837 | 835545.3237 | 0 | 0 | -185036.2789 | 835545.3237 | 0 | BE | 0 | 0 | 0 | 0 | 0 | 0 | 0 | 0
BG | 175267.6806 | -554965.2174 | 141843.7788 | 438431.9512 | 419665.3963 | 18766.5549 | 1043837.2796 | 23241.7351 | 0 | BG | 175267.6806 | -554965.2174 | 141843.7788 | 438431.9512 | 419665.3963 | 18766.5549 | 1043837.2796 | 23241.7351 | 0 | BG | 249109.1895 | 249109.1895 | 249109.1895 | 1210137.9507 | 1089143.384 | 120994.5667 | 2372279.3203 | 215695.7108 | 0 | BG | 135164.7482 | 0 | 40102.9324 | 0 | -595068.1498 | 0 | 40102.9324 | 0 | BG | 135164.7482 | 0 | 40102.9324 | 0 | -595068.1498 | 0 | 40102.9324 | 0 | BG | 0 | 0 | 0 | 249109.1895 | 0 | 0 | 0 | 249109.1895
CH | 0 | 0 | 0 | 0 | 0 | 0 | 0 | 0 | -1912054.6957 | CH | 0 | 0 | 0 | 0 | 0 | 0 | 0 | 0 | -1912054.6957 | CH | 0 | 0 | 0 | 0 | 0 | 0 | 0 | 0 | 0 | CH | 0 | 0 | 0 | 0 | 0 | 0 | 0 | 0 | CH | 0 | 0 | 0 | 0 | 0 | 0 | 0 | 0 | CH | 0 | 0 | 0 | 0 | 0 | 0 | 0 | 0
CY | 0 | 0 | 0 | 0 | 0 | 0 | 0 | 0 | 0 | CY | 0 | 0 | 0 | 0 | 0 | 0 | 0 | 0 | 0 | CY | 0 | 0 | 0 | 0 | 0 | 0 | 0 | 0 | 0 | CY | 0 | 0 | 0 | 0 | 0 | 0 | 0 | 0 | CY | 0 | 0 | 0 | 0 | 0 | 0 | 0 | 0 | CY | 0 | 0 | 0 | 0 | 0 | 0 | 0 | 0
CZ | 0 | 0 | 0 | 2274575.0578 | 2210915.2033 | 63659.8545 | 695596.0934 | 35911.664 | 0 | CZ | 0 | 0 | 0 | 2274575.0578 | 2210915.2033 | 63659.8545 | 695596.0934 | 35911.664 | 0 | CZ | 126873.3177 | 126873.3177 | 5433.4293 | 4397695.3198 | 4111128.5206 | 286566.7993 | 1827219.3238 | 328451.1571 | 0 | CZ | 0 | 0 | 0 | 0 | 0 | 0 | 0 | 0 | CZ | 0 | 0 | 0 | 0 | 0 | 0 | 0 | 0 | CZ | 0 | 0 | 58906.4748 | 67966.8429 | 0 | 0 | 58906.4748 | 67966.8429
DE | 4743848.1554 | 4743848.1554 | 111138.2469 | 16219112.3848 | 15766005.8975 | 453106.4873 | 5461270.4487 | 317370.1727 | 0 | DE | 9583229.0856 | 9583229.0856 | 224514.6229 | 16219112.3848 | 15766005.8975 | 453106.4873 | 6012251.995 | 317370.1727 | 0 | DE | 1805450.3597 | 1805450.3597 | 0 | 38810044.0732 | 36335087.3868 | 2474956.6865 | 11804120.1307 | 2882203.0874 | 0 | DE | 0 | 0 | 4743848.1554 | 0 | 0 | 0 | 4743848.1554 | 0 | DE | 0 | 0 | 4743848.1554 | 4839380.9303 | 0 | 0 | 4743848.1554 | 4839380.9303 | DE | 0 | 0 | 1805450.3597 | 0 | 0 | 0 | 1805450.3597 | 0
DK | 546467.3612 | 541116.586 | 470740.8318 | 168334.8785 | 0 | 168334.8785 | 1765492.1371 | 152956.3549 | 0 | DK | 546467.3612 | 541116.586 | 470740.8318 | 168334.8785 | 0 | 168334.8785 | 1765492.1371 | 152956.3549 | 0 | DK | 111856.1151 | 111856.1151 | 40920.5175 | 1752136.3417 | 210982.7625 | 1541153.5792 | 1429069.7913 | 1422717.4741 | 0 | DK | 462161.8705 | 0 | 84305.4906 | 0 | 456811.0953 | 0 | 84305.4906 | 0 | DK | 462161.8705 | 0 | 84305.4906 | 0 | 456811.0953 | 0 | 84305.4906 | 0 | DK | 0 | 0 | 111856.1151 | 0 | 0 | 0 | 111856.1151 | 0
EE | 54460.7237 | 54460.7237 | 0 | 113397.5878 | 0 | 113397.5878 | 245245.1405 | 92374.6628 | 0 | EE | 54460.7237 | 54460.7237 | 0 | 113397.5878 | 0 | 113397.5878 | 245245.1405 | 92374.6628 | 0 | EE | 0 | 0 | 0 | 224483.9765 | 0 | 224483.9765 | 466361.9077 | 862481.577 | 0 | EE | 0 | 0 | 54460.7237 | 0 | 0 | 0 | 54460.7237 | 0 | EE | 0 | 0 | 54460.7237 | 0 | 0 | 0 | 54460.7237 | 0 | EE | 0 | 0 | 0 | 0 | 0 | 0 | 0 | 0
ES | 1614596.1942 | -2411162.3511 | 4854.11 | 4898065.2646 | 4602292.385 | 295772.8796 | 4246126.6187 | 164855.0086 | 0 | ES | 1614596.1942 | -2411162.3511 | 4854.11 | 4898065.2646 | 4602292.385 | 295772.8796 | 4246126.6187 | 164855.0086 | 0 | ES | 713473.2374 | 713473.2374 | 3439.2037 | 7164509.9363 | 6200642.8012 | 963867.1351 | 8487418.5612 | 1501636.1106 | 0 | ES | 756517.9856 | 0 | 858078.2086 | 0 | -3269240.5597 | 0 | 858078.2086 | 0 | ES | 756517.9856 | 0 | 858078.2086 | 0 | -3269240.5597 | 0 | 858078.2086 | 0 | ES | 0 | 0 | 713473.2374 | 0 | 0 | 0 | 713473.2374 | 0
FI | 923920.8201 | 690147.536 | 0 | 965231.5458 | 745240.4213 | 219991.1245 | 1792090.3445 | 97270.7294 | 0 | FI | 923920.8201 | 690147.536 | 0 | 965231.5458 | 745240.4213 | 219991.1245 | 1792090.3445 | 97270.7294 | 0 | FI | 3931.5108 | 3931.5108 | 0 | 2177138.328 | 1378870.1736 | 798268.1543 | 2990589.9207 | 902826.9089 | 0 | FI | 648338.1295 | 0 | 275582.6906 | 0 | 414564.8453 | 0 | 275582.6906 | 0 | FI | 648338.1295 | 0 | 275582.6906 | 0 | 414564.8453 | 0 | 275582.6906 | 0 | FI | 0 | 0 | 3931.5108 | 0 | 0 | 0 | 3931.5108 | 0
FR | 3240957.4676 | 3240957.4676 | 0 | 0 | 0 | 0 | 12577225.7007 | 206980.6014 | 0 | FR | 3240957.4676 | 3240957.4676 | 0 | 0 | 0 | 0 | 12577225.7007 | 206980.6014 | 0 | FR | 3179824.4604 | 3179824.4604 | 0 | 4494397.0369 | 2876425.5949 | 1617971.442 | 26206614.2153 | 1946631.9607 | 0 | FR | 548082.7194 | 0 | 2692874.7482 | 0 | 548082.7194 | 0 | 2692874.7482 | 0 | FR | 548082.7194 | 0 | 2692874.7482 | 0 | 548082.7194 | 0 | 2692874.7482 | 0 | FR | 0 | 0 | 3179824.4604 | 0 | 0 | 0 | 3179824.4604 | 0
GR | 811697.2237 | 596846.3893 | 0 | 1018620.0226 | 825703.3804 | 192916.6422 | 1628799.958 | 126357.6597 | 0 | GR | 811697.2237 | 596846.3893 | 0 | 1018620.0226 | 825703.3804 | 192916.6422 | 1628799.958 | 126357.6597 | 0 | GR | 0 | 0 | 0 | 2514083.0516 | 1639527.7472 | 874555.3044 | 2981160.3911 | 1168743.4094 | 0 | GR | 179198.7065 | 0 | 632498.5173 | 0 | 179198.7065 | 0 | 417647.6828 | 0 | GR | 179198.7065 | 0 | 632498.5173 | 0 | 179198.7065 | 0 | 417647.6828 | 0 | GR | 0 | 0 | 0 | 0 | 0 | 0 | 0 | 0
HR | 95243.1655 | 95243.1655 | 14222.9911 | 332636.664 | 304047.5358 | 28589.1283 | 162271.4376 | 28201.9338 | 0 | HR | 95243.1655 | 95243.1655 | 14222.9911 | 332636.664 | 304047.5358 | 28589.1283 | 162271.4376 | 28201.9338 | 0 | HR | 24505.7554 | 24505.7554 | 0 | 841452.4018 | 672617.5314 | 168834.8704 | 321597.5279 | 266009.433 | 0 | HR | 0 | 0 | 95243.1655 | 0 | 0 | 0 | 95243.1655 | 0 | HR | 0 | 0 | 95243.1655 | 0 | 0 | 0 | 95243.1655 | 0 | HR | 0 | 0 | 24505.7554 | 0 | 0 | 0 | 24505.7554 | 0
HU | 215237.541 | 215237.541 | 83873.603 | 1313926.9973 | 1272579.2601 | 41347.7372 | 1071274.4424 | 30718.469 | 0 | HU | 215237.541 | 215237.541 | 83873.603 | 1313926.9973 | 1272579.2601 | 41347.7372 | 1071274.4424 | 30718.469 | 0 | HU | 61394.94 | 61394.94 | 21946.7726 | 2598726.465 | 2403390.1061 | 195336.3589 | 2153929.588 | 269598.6838 | -2146664.5395 | HU | 0 | 0 | 215237.541 | 0 | 0 | 0 | 215237.541 | 0 | HU | 0 | 0 | 215237.541 | 0 | 0 | 0 | 215237.541 | 0 | HU | 0 | 0 | 46291.223 | 15103.717 | 0 | 0 | 46291.223 | 15103.717
IE | 125755.3957 | 125755.3957 | 17622.5759 | 693333.2407 | 558009.0453 | 135324.1953 | 723771.3856 | 127957.9331 | 0 | IE | 125755.3957 | 125755.3957 | 17622.5759 | 693333.2407 | 558009.0453 | 135324.1953 | 723771.3856 | 127957.9331 | 0 | IE | 50302.1583 | 50302.1583 | 0 | 1444473.3517 | 799175.1421 | 645298.2096 | 1512119.0226 | 1198195.2029 | 0 | IE | 0 | 0 | 125755.3957 | 0 | 0 | 0 | 125755.3957 | 0 | IE | 0 | 0 | 125755.3957 | 0 | 0 | 0 | 125755.3957 | 0 | IE | 0 | 0 | 50302.1583 | 0 | 0 | 0 | 50302.1583 | 0
IT | 2947038.7799 | 2947038.7799 | 121629.6622 | 4636482.3504 | 4388354.1032 | 248128.2472 | 8255373.929 | 257932.6861 | 0 | IT | 2947038.7799 | 2947038.7799 | 121629.6622 | 4636482.3504 | 4388354.1032 | 248128.2472 | 8255373.929 | 257932.6861 | 0 | IT | 4590071.9424 | 4590071.9424 | 89751.9956 | 9763351.6831 | 8687669.9574 | 1075681.7257 | 19704276.3254 | 2464541.79 | 0 | IT | 0 | 0 | 2947038.7799 | 0 | 0 | 0 | 2947038.7799 | 0 | IT | 0 | 0 | 2947038.7799 | 0 | 0 | 0 | 2947038.7799 | 0 | IT | 0 | 0 | 4590071.9424 | 0 | 0 | 0 | 4590071.9424 | 0
LT | 42815.0791 | 42815.0791 | 0 | 206552.1233 | 187109.1065 | 19443.0168 | 224367.7688 | 23591.1406 | 0 | LT | 42815.0791 | 42815.0791 | 0 | 206552.1233 | 187109.1065 | 19443.0168 | 224367.7688 | 23591.1406 | 0 | LT | 1370.0719 | 1370.0719 | 0 | 565161.5608 | 432606.064 | 132555.4968 | 445165.5356 | 215077.0962 | 0 | LT | 0 | 0 | 42815.0791 | 0 | 0 | 0 | 42815.0791 | 0 | LT | 0 | 0 | 42815.0791 | 0 | 0 | 0 | 42815.0791 | 0 | LT | 0 | 0 | 1370.0719 | 0 | 0 | 0 | 1370.0719 | 0
LU | 26531.0791 | 26531.0791 | 879.1693 | 65080.2158 | 65080.2158 | 0 | 39511.0888 | 0 | 0 | LU | 26531.0791 | 26531.0791 | 879.1693 | 65080.2158 | 65080.2158 | 0 | 39511.0888 | 0 | 0 | LU | 6674.964 | 6674.964 | 273.2299 | 171228.0576 | 171228.0576 | 0 | 79013.1375 | 0 | 0 | LU | 0 | 0 | 26531.0791 | 0 | 0 | 0 | 26531.0791 | 0 | LU | 0 | 0 | 26531.0791 | 0 | 0 | 0 | 26531.0791 | 0 | LU | 0 | 0 | 6674.964 | 0 | 0 | 0 | 6674.964 | 0
LV | 113901.0876 | -54126.1586 | 0 | 134105.4682 | 98967.7148 | 35137.7535 | 273883.6474 | 23024.6676 | 0 | LV | 113901.0876 | -54126.1586 | 0 | 134105.4682 | 98967.7148 | 35137.7535 | 273883.6474 | 23024.6676 | 0 | LV | 0 | 0 | 0 | 362736.9338 | 203887.7388 | 158849.195 | 491186.2563 | 216068.0375 | 0 | LV | 40510.7914 | 0 | 73390.2962 | 0 | -12607.9209 | 0 | -41518.2377 | 0 | LV | 40510.7914 | 0 | 73390.2962 | 0 | -12607.9209 | 0 | -41518.2377 | 0 | LV | 0 | 0 | 0 | 0 | 0 | 0 | 0 | 0
MK | 0 | -21530.5754 | 0 | 0 | 0 | 0 | 0 | 0 | 0 | MK | 45050.036 | 23519.4606 | 0 | 0 | 0 | 0 | 0 | 0 | 0 | MK | 0 | -85307.7869 | 0 | 0 | 0 | 0 | 0 | 0 | 0 | MK | 0 | 0 | 0 | 0 | -504.5665 | -21026.0088 | 0 | 0 | MK | 0 | 0 | 0 | 45050.036 | -504.5665 | -21026.0088 | 0 | 45050.036 | MK | 0 | 0 | 0 | 0 | -15136.9964 | -69745.5129 | -425.2775 | 0
MT | 0 | 0 | 0 | 0 | 0 | 0 | 0 | 0 | 0 | MT | 0 | 0 | 0 | 0 | 0 | 0 | 0 | 0 | 0 | MT | 0 | 0 | 0 | 0 | 0 | 0 | 0 | 0 | 0 | MT | 0 | 0 | 0 | 0 | 0 | 0 | 0 | 0 | MT | 0 | 0 | 0 | 0 | 0 | 0 | 0 | 0 | MT | 0 | 0 | 0 | 0 | 0 | 0 | 0 | 0
NL | 691967.4849 | -1550362.5856 | 104159.0809 | 3499074.953 | 3195574.6354 | 303500.3176 | 2869135.6 | 170871.1097 | 0 | NL | 691967.4849 | -1550362.5856 | 104159.0809 | 3499074.953 | 3195574.6354 | 303500.3176 | 2869135.6 | 170871.1097 | 0 | NL | 125732.2302 | 125732.2302 | 5265.4703 | 5354822.2755 | 4671265.145 | 683557.1305 | 5447698.7338 | 1537695.7045 | 0 | NL | 98816.5468 | 0 | 593150.9381 | 0 | -2143513.5237 | 0 | 593150.9381 | 0 | NL | 98816.5468 | 0 | 593150.9381 | 0 | -2143513.5237 | 0 | 593150.9381 | 0 | NL | 0 | 0 | 125732.2302 | 0 | 0 | 0 | 125732.2302 | 0
PL | 4640924.8908 | 3962531.7594 | 707561.2682 | 1490353.8499 | 1398744.702 | 91609.1479 | 4060566.7444 | 56693.8029 | 0 | PL | 7092634.4771 | 6414241.3457 | 1081352.0071 | 1490353.8499 | 1398744.702 | 91609.1479 | 4166806.0579 | 56693.8029 | 0 | PL | 837292.2436 | 837292.2436 | 132866.8044 | 4746677.8629 | 4323723.669 | 422954.1938 | 6904874.7305 | 860618.1415 | 0 | PL | 0 | 1232968.0052 | 364904.7782 | 3043052.1073 | 0 | 1232968.0052 | -313488.3532 | 3043052.1073 | PL | 0 | 1232968.0052 | 364904.7782 | 5494761.6936 | 0 | 1232968.0052 | -313488.3532 | 5494761.6936 | PL | 0 | 0 | 0 | 837292.2436 | 0 | 0 | 0 | 837292.2436
PT | 338062.9683 | -851389.5701 | 0 | 1168474.8189 | 942052.4242 | 226422.3948 | 1166840.3301 | 118339.3835 | 0 | PT | 338062.9683 | -851389.5701 | 0 | 1168474.8189 | 942052.4242 | 226422.3948 | 1166840.3301 | 118339.3835 | 0 | PT | 67011.0791 | 67011.0791 | 0 | 1946129.1835 | 1160169.643 | 785959.5405 | 2203299.9235 | 1087608.6279 | 0 | PT | 111856.1151 | 0 | 226206.8532 | 0 | -1077596.4234 | 0 | 226206.8532 | 0 | PT | 111856.1151 | 0 | 226206.8532 | 0 | -1077596.4234 | 0 | 226206.8532 | 0 | PT | 7972.2302 | 0 | 59038.8489 | 0 | 7972.2302 | 0 | 59038.8489 | 0
RO | 393819.5683 | 393819.5683 | 393819.5683 | 1464390.9509 | 1416899.3101 | 47491.6408 | 2366156.8548 | 38088.4155 | 0 | RO | 393819.5683 | 393819.5683 | 393819.5683 | 1464390.9509 | 1416899.3101 | 47491.6408 | 2366156.8548 | 38088.4155 | 0 | RO | 73421.295 | 73421.295 | 44645.042 | 3504183.8185 | 3249117.8084 | 255066.0102 | 4894690.2174 | 351257.6567 | 0 | RO | 0 | 0 | 393819.5683 | 0 | 0 | 0 | 393819.5683 | 0 | RO | 0 | 0 | 393819.5683 | 0 | 0 | 0 | 393819.5683 | 0 | RO | 0 | 0 | 73421.295 | 0 | 0 | 0 | 73421.295 | 0
RS | 0 | -790007.0504 | 0 | 0 | 0 | 0 | 0 | 0 | 0 | RS | 0 | -790007.0504 | 0 | 0 | 0 | 0 | 0 | 0 | 0 | RS | 0 | 0 | 0 | 0 | 0 | 0 | 0 | 0 | 0 | RS | 0 | 0 | 0 | 0 | -284402.5381 | -497704.4417 | -7900.0705 | 0 | RS | 0 | 0 | 0 | 0 | -284402.5381 | -497704.4417 | -7900.0705 | 0 | RS | 0 | 0 | 0 | 0 | 0 | 0 | 0 | 0
SE | 777618.8993 | 171148.3746 | 0 | 855537.4978 | 606502.2468 | 249035.251 | 2070978.9542 | 110178.2169 | 0 | SE | 777618.8993 | 171148.3746 | 0 | 855537.4978 | 606502.2468 | 249035.251 | 2070978.9542 | 110178.2169 | 0 | SE | 3987.7698 | 3987.7698 | 0 | 1951365.3838 | 1051114.1365 | 900251.2473 | 3672372.3521 | 1025570.7346 | -3776503.7085 | SE | 295636.6906 | 0 | 481982.2086 | 0 | -310833.834 | 0 | 481982.2086 | 0 | SE | 295636.6906 | 0 | 481982.2086 | 0 | -310833.834 | 0 | 481982.2086 | 0 | SE | 0 | 0 | 3987.7698 | 0 | 0 | 0 | 3987.7698 | 0
SI | 2333.9487 | 2333.9487 | 0 | 711015.1885 | 681993.8871 | 29021.3014 | 239247.2219 | 18718.9509 | 0 | SI | 267109.0285 | 267109.0285 | 0 | 711015.1885 | 681993.8871 | 29021.3014 | 420012.0596 | 18718.9509 | 0 | SI | 191107.2662 | 191107.2662 | 0 | 215290.6093 | 178389.8385 | 36900.7708 | 770228.6006 | 177084.6863 | 0 | SI | 2333.9487 | 0 | 0 | 0 | 2333.9487 | 0 | 0 | 0 | SI | 2333.9487 | 0 | 0 | 264775.0798 | 2333.9487 | 0 | 0 | 264775.0798 | SI | 7074.1727 | 0 | 184033.0935 | 0 | 7074.1727 | 0 | 184033.0935 | 0
SK | 72718.7194 | 72718.7194 | 0 | 1036083.5397 | 1000599.7161 | 35483.8236 | 470849.6676 | 25632.5692 | 0 | SK | 72718.7194 | 72718.7194 | 0 | 1036083.5397 | 1000599.7161 | 35483.8236 | 470849.6676 | 25632.5692 | -1174199.9645 | SK | 101198.3478 | 101198.3478 | 0 | 2190679.3982 | 2011867.6486 | 178811.7497 | 1074407.3322 | 227659.8278 | 0 | SK | 0 | 0 | 72718.7194 | 0 | 0 | 0 | 72718.7194 | 0 | SK | 0 | 0 | 72718.7194 | 0 | 0 | 0 | 72718.7194 | 0 | SK | 0 | 0 | 15865.036 | 85333.3118 | 0 | 0 | 15865.036 | 85333.3118
UK | 1832904.6489 | 1832904.6489 | 575601.279 | 2174748.9297 | 1887564.7954 | 287184.1343 | 4333971.5294 | 236776.1148 | 0 | UK | 1832904.6489 | 1832904.6489 | 575601.279 | 2174748.9297 | 1887564.7954 | 287184.1343 | 4333971.5294 | 236776.1148 | 0 | UK | 6190888.4056 | 6190888.4056 | 398552.9054 | 10053529.2806 | 8607229.0703 | 1446300.2103 | 13321656.2877 | 2172682.477 | 0 | UK | 0 | 0 | 1832904.6489 | 0 | 0 | 0 | 1832904.6489 | 0 | UK | 0 | 0 | 1832904.6489 | 0 | 0 | 0 | 1832904.6489 | 0 | UK | 0 | 939432.6587 | 734676.259 | 4516779.4879 | 0 | 939432.6587 | 734676.259 | 4516779.4879
Scenario: Distributed Energy (GBC) | [9 empty] | Scenario: Distributed Energy (CBG) | [9 empty] | Scenario: Distributed Energy
Units: tCO2 | Natural Gas Savings without Gas Raw Increase | Natural Gas Savings with Gas Raw Increase | National Production Savings | Hydrogen Total Savings | Hydrogen Imports | Hydrogen Production | Biomethane Savings | P2CH4 | Nuclear & RES emissions | Units: tCO2 | Natural Gas Savings without Gas Raw Increase | Natural Gas Savings with Gas Raw Increase | National Production Savings | Hydrogen Total Savings | Hydrogen Imports | Hydrogen Production | Biomethane Savings | P2CH4 | Nuclear & RES emissions | Units: tCO2 | Natural Gas Savings without Gas Raw Increase | Natural Gas Savings with Gas Raw Increase | National Production Savings | Hydrogen Total Savings | Hydrogen Imports | Hydrogen Production | Biomethane Savings | P2CH4 | Nuclear & RES emissions |  | Savings from natural gas per sector (no RAW gas increase) 2030 |  |  |  | Natural Gas Savings (incl. RAW gas increase) 2030 |  |  |  |  | Savings from natural gas per sector (no RAW gas increase) 2030 |  |  |  | Natural Gas Savings (incl. RAW gas increase) 2030 |  |  |  |  | Savings from natural gas per sector (no RAW gas increase) 2040 |  |  |  | Natural Gas Savings (incl. RAW gas increase) 2040
Country | 2030 | 2030 | 2030 | 2030 | 2030 | 2030 | 2030 | 2030 | 2030 | Country | 2030 | 2030 | 2030 | 2030 | 2030 | 2030 | 2030 | 2030 | 2030 | Country | 2040 | 2040 | 2040 | 2040 | 2040 | 2040 | 2040 | 2040 | 2040 | Country | R&C | Industrial | Transport | Power | R&C | Industrial | Transport | Power | Country | R&C | Industrial | Transport | Power | R&C | Industrial | Transport | Power | Country | R&C | Industrial | Transport | Power | R&C | Industrial | Transport | Power
AT | 124893.3094 | 124893.3094 | 10156.1017 | 1809050.7278 | 1357720.5488 | 451330.179 | 795875.7055 | 74454.9702 | 0 | AT | 124893.3094 | 124893.3094 | 10156.1017 | 1809050.7278 | 1357720.5488 | 451330.179 | 795875.7055 | 74454.9702 | 0 | AT | 0 | 0 | 0 | 4051885.2288 | 3261392.733 | 790492.4958 | 1640179.1906 | 568914.0141 | 0 | AT | 0 | 0 | 124893.3094 | 0 | 0 | 0 | 124893.3094 | 0 | AT | 0 | 0 | 124893.3094 | 0 | 0 | 0 | 124893.3094 | 0 | AT | 0 | 0 | 0 | 0 | 0 | 0 | 0 | 0
BA | 0 | 0 | 0 | 0 | 0 | 0 | 0 | 0 | 0 | BA | 0 | 0 | 0 | 0 | 0 | 0 | 0 | 0 | 0 | BA | 0 | -234263.0396 | 0 | 0 | 0 | 0 | 0 | 0 | 0 | BA | 0 | 0 | 0 | 0 | 0 | 0 | 0 | 0 | BA | 0 | 0 | 0 | 0 | 0 | 0 | 0 | 0 | BA | 0 | 0 | 0 | 0 | -152811.5827 | -81451.4568 | 0 | 0
BE | 200215.8273 | 200215.8273 | 0 | 2248051.8461 | 591085.7021 | 1656966.144 | 727295.3447 | 563037.217 | 0 | BE | 200215.8273 | 200215.8273 | 0 | 2248051.8461 | 591085.7021 | 1656966.144 | 727295.3447 | 563037.217 | 0 | BE | 0 | 0 | 0 | 3519722.0125 | 588353.5717 | 2931368.4408 | 1331555.7334 | 3613932.2168 | 0 | BE | 0 | 0 | 200215.8273 | 0 | 0 | 0 | 200215.8273 | 0 | BE | 0 | 0 | 200215.8273 | 0 | 0 | 0 | 200215.8273 | 0 | BE | 0 | 0 | 0 | 0 | 0 | 0 | 0 | 0
BG | 189060.4863 | -601799.3901 | 141729.4925 | 557054.0787 | 361795.8172 | 195258.2616 | 1057630.0853 | 81528.9444 | 0 | BG | 189060.4863 | -601799.3901 | 141729.4925 | 557054.0787 | 361795.8172 | 195258.2616 | 1057630.0853 | 81528.9444 | 0 | BG | 242532.8489 | 242532.8489 | 238277.6279 | 1013823.4952 | 661987.1378 | 351836.3574 | 2365702.9798 | 540128.2678 | 0 | BG | 142206.4748 | 0 | 46854.0115 | 0 | -648653.4016 | 0 | 46854.0115 | 0 | BG | 142206.4748 | 0 | 46854.0115 | 0 | -648653.4016 | 0 | 46854.0115 | 0 | BG | 0 | 0 | 0 | 242532.8489 | 0 | 0 | 0 | 242532.8489
CH | 0 | 0 | 0 | 0 | 0 | 0 | 0 | 0 | 0 | CH | 0 | 0 | 0 | 0 | 0 | 0 | 0 | 0 | 0 | CH | 0 | 0 | 0 | 0 | 0 | 0 | 0 | 0 | 0 | CH | 0 | 0 | 0 | 0 | 0 | 0 | 0 | 0 | CH | 0 | 0 | 0 | 0 | 0 | 0 | 0 | 0 | CH | 0 | 0 | 0 | 0 | 0 | 0 | 0 | 0
CY | 0 | 0 | 0 | 0 | 0 | 0 | 0 | 0 | 0 | CY | 0 | 0 | 0 | 0 | 0 | 0 | 0 | 0 | 0 | CY | 0 | 0 | 0 | 0 | 0 | 0 | 0 | 0 | 0 | CY | 0 | 0 | 0 | 0 | 0 | 0 | 0 | 0 | CY | 0 | 0 | 0 | 0 | 0 | 0 | 0 | 0 | CY | 0 | 0 | 0 | 0 | 0 | 0 | 0 | 0
CZ | 0 | 0 | 0 | 2111246.5991 | 1631085.4131 | 480161.186 | 695596.0934 | 128926.6715 | 0 | CZ | 220338.1193 | 220338.1193 | 7102.3572 | 2111246.5991 | 1631085.4131 | 480161.186 | 915934.2128 | 128926.6715 | 0 | CZ | 406990.7914 | 406990.7914 | 18896.9337 | 4767271.7668 | 3699621.4496 | 1067650.3172 | 2107336.7975 | 817909.0005 | 0 | CZ | 0 | 0 | 0 | 0 | 0 | 0 | 0 | 0 | CZ | 0 | 0 | 0 | 220338.1193 | 0 | 0 | 0 | 220338.1193 | CZ | 0 | 0 | 406990.7914 | 0 | 0 | 0 | 406990.7914 | 0
DE | 3602888.8832 | 3602888.8832 | 91797.7298 | 17639500.2885 | 13821798.291 | 3817701.9975 | 6049402.6123 | 1050038.2382 | 0 | DE | 10269882.0467 | 10269882.0467 | 261665.5377 | 17639500.2885 | 13821798.291 | 3817701.9975 | 6700382.1114 | 1050038.2382 | 0 | DE | 681594.2446 | 681594.2446 | 0 | 37001314.2695 | 28326572.8628 | 8674741.4068 | 10680264.0156 | 6293204.2256 | 0 | DE | 0 | 0 | 1684550.3137 | 1918338.5695 | 0 | 0 | 1684550.3137 | 1918338.5695 | DE | 0 | 0 | 1684550.3137 | 8585331.733 | 0 | 0 | 1684550.3137 | 8585331.733 | DE | 0 | 0 | 681594.2446 | 0 | 0 | 0 | 681594.2446 | 0
DK | 516947.9367 | 472100.7586 | 422172.9254 | 168334.8785 | 0 | 168334.8785 | 1735972.7127 | 527354.4415 | 0 | DK | 516947.9367 | 472100.7586 | 422172.9254 | 168334.8785 | 0 | 168334.8785 | 1735972.7127 | 527354.4415 | 0 | DK | 146471.9424 | 146471.9424 | 49932.8188 | 293514.1559 | 0 | 293514.1559 | 1463685.6187 | 3437733.3962 | 0 | DK | 460970.5036 | 0 | 55977.4331 | 0 | 416123.3255 | 0 | 55977.4331 | 0 | DK | 460970.5036 | 0 | 55977.4331 | 0 | 416123.3255 | 0 | 55977.4331 | 0 | DK | 0 | 0 | 146471.9424 | 0 | 0 | 0 | 146471.9424 | 0
EE | 26678.7094 | 26678.7094 | 0 | 146066.2294 | 0 | 146066.2294 | 217463.1262 | 316347.6983 | 0 | EE | 26678.7094 | 26678.7094 | 0 | 146066.2294 | 0 | 146066.2294 | 217463.1262 | 316347.6983 | 0 | EE | 25824.1963 | 25824.1963 | 0 | 376267.3134 | 0 | 376267.3134 | 492186.104 | 2060103.1345 | 0 | EE | 0 | 0 | 26678.7094 | 0 | 0 | 0 | 26678.7094 | 0 | EE | 0 | 0 | 26678.7094 | 0 | 0 | 0 | 26678.7094 | 0 | EE | 0 | 25824.1963 | 0 | 0 | 0 | 25824.1963 | 0 | 0
ES | 1503858.6403 | -2522729.3295 | 5037.2683 | 4314873.3663 | 2568973.1018 | 1745900.2645 | 4246126.6187 | 587963.4092 | 0 | ES | 1503858.6403 | -2522729.3295 | 5037.2683 | 4314873.3663 | 2568973.1018 | 1745900.2645 | 4246126.6187 | 587963.4092 | 0 | ES | 407116.5468 | 407116.5468 | 2240.788 | 5471624.6218 | 2429483.2468 | 3042141.375 | 8181061.8705 | 3974330.1676 | 0 | ES | 756253.2374 | 0 | 747605.4029 | 0 | -3270334.7324 | 0 | 747605.4029 | 0 | ES | 756253.2374 | 0 | 747605.4029 | 0 | -3270334.7324 | 0 | 747605.4029 | 0 | ES | 0 | 0 | 407116.5468 | 0 | 0 | 0 | 407116.5468 | 0
FI | 777521.6835 | 770803.3453 | 0 | 1369897.7332 | 94336.4367 | 1275561.2965 | 1837614.5508 | 333346.89 | 0 | FI | 777521.6835 | 770803.3453 | 0 | 1369897.7332 | 94336.4367 | 1275561.2965 | 1837614.5508 | 333346.89 | 0 | FI | 0 | 0 | 0 | 1762066.6157 | 0 | 1762066.6157 | 2986658.4099 | 2153968.8238 | 0 | FI | 648338.1295 | 0 | 129183.554 | 0 | 641619.7914 | 0 | 129183.554 | 0 | FI | 648338.1295 | 0 | 129183.554 | 0 | 641619.7914 | 0 | 129183.554 | 0 | FI | 0 | 0 | 0 | 0 | 0 | 0 | 0 | 0
FR | 632405.6835 | 632405.6835 | 0 | 1306216.5468 | 0 | 1306216.5468 | 10052456.0377 | 685900.2072 | 0 | FR | 632405.6835 | 632405.6835 | 0 | 1306216.5468 | 0 | 1306216.5468 | 10052456.0377 | 685900.2072 | 0 | FR | 443982.7338 | 443982.7338 | 0 | 8476875.7245 | 3314436.6064 | 5162439.1181 | 23470772.4886 | 4366870.4476 | 0 | FR | 0 | 0 | 632405.6835 | 0 | 0 | 0 | 632405.6835 | 0 | FR | 0 | 0 | 632405.6835 | 0 | 0 | 0 | 632405.6835 | 0 | FR | 0 | 0 | 443982.7338 | 0 | 0 | 0 | 443982.7338 | 0
GR | 1065187.3053 | 791342.4748 | 0 | 862382.268 | 0 | 862382.268 | 1630969.1941 | 405139.5576 | 0 | GR | 1065187.3053 | 791342.4748 | 0 | 862382.268 | 0 | 862382.268 | 1630969.1941 | 405139.5576 | 0 | GR | 0 | 0 | 0 | 3064000.2801 | 0 | 3064000.2801 | 2981160.3911 | 2722184.8522 | 0 | GR | 0 | 48124.2199 | 1017063.0854 | 0 | 0 | 48124.2199 | 743218.2549 | 0 | GR | 0 | 48124.2199 | 1017063.0854 | 0 | 0 | 48124.2199 | 743218.2549 | 0 | GR | 0 | 0 | 0 | 0 | 0 | 0 | 0 | 0
HR | 79027.3381 | 79027.3381 | 11829.921 | 371998.0029 | 69495.3169 | 302502.686 | 162271.4376 | 93615.2602 | 0 | HR | 79027.3381 | 79027.3381 | 11829.921 | 371998.0029 | 69495.3169 | 302502.686 | 162271.4376 | 93615.2602 | 0 | HR | 0 | 0 | 0 | 806399.4188 | 260630.3899 | 545769.0289 | 297091.7725 | 618667.1982 | 0 | HR | 0 | 0 | 79027.3381 | 0 | 0 | 0 | 79027.3381 | 0 | HR | 0 | 0 | 79027.3381 | 0 | 0 | 0 | 79027.3381 | 0 | HR | 0 | 0 | 0 | 0 | 0 | 0 | 0 | 0
HU | 125934.6633 | 125934.6633 | 47732.0403 | 1283851.2817 | 951107.5188 | 332743.7629 | 981971.5647 | 108327.6 | 0 | HU | 125934.6633 | 125934.6633 | 47732.0403 | 1283851.2817 | 951107.5188 | 332743.7629 | 981971.5647 | 108327.6 | 0 | HU | 0 | 0 | 0 | 2790903.9001 | 2083020.6269 | 707883.2732 | 2092534.6479 | 675308.92 | 0 | HU | 0 | 0 | 125934.6633 | 0 | 0 | 0 | 125934.6633 | 0 | HU | 0 | 0 | 125934.6633 | 0 | 0 | 0 | 125934.6633 | 0 | HU | 0 | 0 | 0 | 0 | 0 | 0 | 0 | 0
IE | 429328.4185 | 404227.5766 | 51269.6858 | 856745.2967 | 0 | 856745.2967 | 800597.4981 | 444775.5162 | 0 | IE | 429328.4185 | 404227.5766 | 51269.6858 | 856745.2967 | 0 | 856745.2967 | 800597.4981 | 444775.5162 | 0 | IE | 42971.9263 | 42971.9263 | 0 | 435624.6206 | 0 | 435624.6206 | 1504788.7906 | 2945711.6605 | 0 | IE | 0 | 37501.0803 | 391827.3381 | 0 | 0 | 12400.2385 | 391827.3381 | 0 | IE | 0 | 37501.0803 | 391827.3381 | 0 | 0 | 12400.2385 | 391827.3381 | 0 | IE | 0 | 42971.9263 | 0 | 0 | 0 | 42971.9263 | 0 | 0
IT | 549088.564 | 549088.564 | 22673.4869 | 5541419.7558 | 3864293.4335 | 1677126.3223 | 6732172.1752 | 872367.2978 | 0 | IT | 1758599.5539 | 1758599.5539 | 72617.7642 | 5541419.7558 | 3864293.4335 | 1677126.3223 | 7941683.1651 | 872367.2978 | 0 | IT | 3341813.9568 | 3341813.9568 | 68890.8541 | 8747748.403 | 5149602.9196 | 3598145.4834 | 18456018.3398 | 6297246.8236 | 0 | IT | 0 | 0 | 549088.564 | 0 | 0 | 0 | 549088.564 | 0 | IT | 0 | 0 | 549088.564 | 1209510.9899 | 0 | 0 | 549088.564 | 1209510.9899 | IT | 0 | 0 | 3341813.9568 | 0 | 0 | 0 | 3341813.9568 | 0
LT | 35776.0863 | 35776.0863 | 0 | 210526.9707 | 127233.2604 | 83293.7103 | 217328.776 | 79561.3814 | 0 | LT | 35776.0863 | 35776.0863 | 0 | 210526.9707 | 127233.2604 | 83293.7103 | 217328.776 | 79561.3814 | 0 | LT | 0 | 0 | 0 | 533936.6519 | 197805.7771 | 336130.8748 | 443795.4636 | 498755.4104 | 0 | LT | 0 | 0 | 35776.0863 | 0 | 0 | 0 | 35776.0863 | 0 | LT | 0 | 0 | 35776.0863 | 0 | 0 | 0 | 35776.0863 | 0 | LT | 0 | 0 | 0 | 0 | 0 | 0 | 0 | 0
LU | 12645.036 | 12645.036 | 499.3509 | 69958.6331 | 69958.6331 | 0 | 39511.0888 | 0 | 0 | LU | 12645.036 | 12645.036 | 499.3509 | 69958.6331 | 69958.6331 | 0 | 39511.0888 | 0 | 0 | LU | 7201.1511 | 7201.1511 | 473.8785 | 144674.4604 | 144674.4604 | 0 | 79539.3246 | 0 | 0 | LU | 0 | 0 | 12645.036 | 0 | 0 | 0 | 12645.036 | 0 | LU | 0 | 0 | 12645.036 | 0 | 0 | 0 | 12645.036 | 0 | LU | 0 | 0 | 7201.1511 | 0 | 0 | 0 | 7201.1511 | 0
LV | 285005.7554 | 249137.0971 | 0 | 188593.5252 | 0 | 188593.5252 | 270416.6105 | 77363.5666 | 0 | LV | 285005.7554 | 249137.0971 | 0 | 188593.5252 | 0 | 188593.5252 | 270416.6105 | 77363.5666 | 0 | LV | 0 | 0 | 0 | 670407.5681 | 70480.9294 | 599926.6387 | 491186.2563 | 510036.0758 | 0 | LV | 40510.7914 | 0 | 244494.964 | 0 | 4642.1331 | 0 | 244494.964 | 0 | LV | 40510.7914 | 0 | 244494.964 | 0 | 4642.1331 | 0 | 244494.964 | 0 | LV | 0 | 0 | 0 | 0 | 0 | 0 | 0 | 0
MK | 24470.3974 | 2939.8221 | 0 | 0 | 0 | 0 | 0 | 0 | 0 | MK | 114190.0575 | 92659.4821 | 0 | 0 | 0 | 0 | 0 | 0 | 0 | MK | 0 | -85307.7869 | 0 | 0 | 0 | 0 | 0 | 0 | 0 | MK | 0 | 0 | 0 | 24470.3974 | -504.5665 | -21026.0088 | 0 | 24470.3974 | MK | 0 | 0 | 0 | 114190.0575 | -504.5665 | -21026.0088 | 0 | 114190.0575 | MK | 0 | 0 | 0 | 0 | -15136.9964 | -69745.5129 | -425.2775 | 0
MT | 0 | 0 | 0 | 0 | 0 | 0 | 0 | 0 | 0 | MT | 0 | 0 | 0 | 0 | 0 | 0 | 0 | 0 | 0 | MT | 0 | 0 | 0 | 0 | 0 | 0 | 0 | 0 | 0 | MT | 0 | 0 | 0 | 0 | 0 | 0 | 0 | 0 | MT | 0 | 0 | 0 | 0 | 0 | 0 | 0 | 0 | MT | 0 | 0 | 0 | 0 | 0 | 0 | 0 | 0
NL | 714637.2691 | 714637.2691 | 102523.0485 | 1067765.6641 | 0 | 1067765.6641 | 2891805.3842 | 613549.631 | 0 | NL | 714637.2691 | 714637.2691 | 102523.0485 | 1067765.6641 | 0 | 1067765.6641 | 2891805.3842 | 613549.631 | 0 | NL | 0 | 0 | 0 | 11471600.5427 | 5981632.3433 | 5489968.1994 | 5321966.5036 | 3839676.7495 | 0 | NL | 0 | 0 | 714637.2691 | 0 | 0 | 0 | 714637.2691 | 0 | NL | 0 | 0 | 714637.2691 | 0 | 0 | 0 | 714637.2691 | 0 | NL | 0 | 0 | 0 | 0 | 0 | 0 | 0 | 0
PL | 8694681.8146 | 8235403.8659 | 1208353.9916 | 1843133.1318 | 1141537.5555 | 701595.5763 | 4054632.0905 | 216985.9333 | 0 | PL | 11146391.4009 | 10687113.4522 | 1549083.3166 | 1843133.1318 | 1141537.5555 | 701595.5763 | 4121525.2874 | 216985.9333 | 0 | PL | 0 | 0 | 0 | 4920862.2622 | 3445911.303 | 1474950.9593 | 6067582.4869 | 1732000.0351 | 0 | PL | 0 | 0 | 1499555.6707 | 7195126.1439 | 0 | 0 | 1040277.722 | 7195126.1439 | PL | 0 | 0 | 1499555.6707 | 9646835.7302 | 0 | 0 | 1040277.722 | 9646835.7302 | PL | 0 | 0 | 0 | 0 | 0 | 0 | 0 | 0
PT | 719187.8604 | -29149.1025 | 0 | 1057191.4025 | 0 | 1057191.4025 | 1166840.3301 | 409195.28 | 0 | PT | 719187.8604 | -29149.1025 | 0 | 1057191.4025 | 0 | 1057191.4025 | 1166840.3301 | 409195.28 | 0 | PT | 0 | 0 | 0 | 3162866.5468 | 0 | 3162866.5468 | 2136288.8444 | 2633026.911 | 0 | PT | 154149.6403 | 0 | 565038.2201 | 0 | -594187.3227 | 0 | 565038.2201 | 0 | PT | 154149.6403 | 0 | 565038.2201 | 0 | -594187.3227 | 0 | 565038.2201 | 0 | PT | 0 | 0 | 0 | 0 | 0 | 0 | 0 | 0
RO | 172662.1583 | 172662.1583 | 172662.1583 | 1683221.5926 | 1224484.8206 | 458736.7719 | 2144999.4447 | 129247.4264 | 0 | RO | 336460.5072 | 336460.5072 | 336460.5072 | 1683221.5926 | 1224484.8206 | 458736.7719 | 2308797.7936 | 129247.4264 | 0 | RO | 89332.6619 | 89332.6619 | 62441.2978 | 3281419.2308 | 2436337.9858 | 845081.245 | 4910601.5843 | 840351.0963 | 0 | RO | 0 | 0 | 172662.1583 | 0 | 0 | 0 | 172662.1583 | 0 | RO | 0 | 0 | 172662.1583 | 163798.3489 | 0 | 0 | 172662.1583 | 163798.3489 | RO | 0 | 0 | 89332.6619 | 0 | 0 | 0 | 89332.6619 | 0
RS | 0 | -790007.0504 | 0 | 0 | 0 | 0 | 0 | 0 | 0 | RS | 0 | -790007.0504 | 0 | 0 | 0 | 0 | 0 | 0 | 0 | RS | 0 | 0 | 0 | 0 | 0 | 0 | 0 | 0 | 0 | RS | 0 | 0 | 0 | 0 | -284402.5381 | -497704.4417 | -7900.0705 | 0 | RS | 0 | 0 | 0 | 0 | -284402.5381 | -497704.4417 | -7900.0705 | 0 | RS | 0 | 0 | 0 | 0 | 0 | 0 | 0 | 0
SE | 295636.6906 | -559665.6155 | 0 | 513460.8496 | 0 | 513460.8496 | 1796339.4743 | 375141.5121 | 0 | SE | 295636.6906 | -559665.6155 | 0 | 513460.8496 | 0 | 513460.8496 | 1796339.4743 | 375141.5121 | 0 | SE | 0 | 0 | 0 | 1462959.9667 | 0 | 1462959.9667 | 3668384.5823 | 3839676.7495 | 0 | SE | 295636.6906 | 0 | 0 | 0 | 130015.1408 | 0 | -689680.7563 | 0 | SE | 295636.6906 | 0 | 0 | 0 | 130015.1408 | 0 | -689680.7563 | 0 | SE | 0 | 0 | 0 | 0 | 0 | 0 | 0 | 0
SI | 29731.2591 | -130337.7877 | 0 | 153287.0396 | 37547.0998 | 115739.9399 | 266644.5322 | 64080.2252 | 0 | SI | 298273.0452 | 138203.9985 | 0 | 153287.0396 | 37547.0998 | 115739.9399 | 421179.1523 | 64080.2252 | 0 | SI | 58767.482 | 58767.482 | 0 | 660987.4696 | 250440.8946 | 410546.575 | 637888.8164 | 1732000.0351 | 0 | SI | 0 | 0 | 0 | 29731.2591 | 0 | 0 | -160069.0468 | 29731.2591 | SI | 0 | 0 | 0 | 298273.0452 | 0 | 0 | -160069.0468 | 298273.0452 | SI | 0 | 0 | 58767.482 | 0 | 0 | 0 | 58767.482 | 0
SK | 0 | 0 | 0 | 1179672.0644 | 835169.1211 | 344502.9433 | 398130.9482 | 92894.0945 | 0 | SK | 0 | 0 | 0 | 1179672.0644 | 835169.1211 | 344502.9433 | 398130.9482 | 92894.0945 | -792033.6755 | SK | 70687.88 | 70687.88 | 0 | 2136707.6225 | 1532314.8611 | 604392.7614 | 1043896.8644 | 2633026.911 | 0 | SK | 0 | 0 | 0 | 0 | 0 | 0 | 0 | 0 | SK | 0 | 0 | 0 | 0 | 0 | 0 | 0 | 0 | SK | 0 | 0 | 20915.1079 | 49772.7721 | 0 | 0 | 20915.1079 | 49772.7721
UK | 139.2432 | 139.2432 | 41.7077 | 3474426.6522 | 1609538.9546 | 1864887.6975 | 3246183.4038 | 818988.6849 | 0 | UK | 0 | 0 | 0 | 3474426.6522 | 1609538.9546 | 1864887.6975 | 3246044.1605 | 818988.6849 | 0 | UK | 14097.8417 | 14097.8417 | 1130.6229 | 7766670.7685 | 3682537.2679 | 4084133.5006 | 7948872.4563 | 840351.0963 | 0 | UK | 0 | 0 | 0 | 139.2432 | 0 | 0 | 0 | 139.2432 | UK | 0 | 0 | 0 | 0 | 0 | 0 | 0 | 0 | UK | 0 | 0 | 14097.8417 | 0 | 0 | 0 | 14097.8417 | 0

## Summary CO2 Savings per Year
CO2 Savings per year for Best Estimate Demand Scenario | [9 empty] | CO2 Savings per year for Gas Before Coal Demand Scenario | [9 empty] | CO2 Savings per year for Coal Before Gas Demand Scenario
Units: tCO2/y | Natural Gas Savings without Gas Raw Increase | Natural Gas Savings with Gas Raw Increase | National Production Savings | Hydrogen Total Savings | Hydrogen Imports | Hydrogen Production | Biomethane Savings | P2CH4 | Nuclear & RES emissions | Units: tCO2/y | Natural Gas Savings without Gas Raw Increase | Natural Gas Savings with Gas Raw Increase | National Production Savings | Hydrogen Total Savings | Hydrogen Imports | Hydrogen Production | Biomethane Savings | P2CH4 | Nuclear & RES emissions | Units: tCO2/y | Natural Gas Savings without Gas Raw Increase | Natural Gas Savings with Gas Raw Increase | National Production Savings | Hydrogen Total Savings | Hydrogen Imports | Hydrogen Production | Biomethane Savings | P2CH4 | Nuclear & RES emissions
Country | 2020 | 2020 | 2020 | 2020 | 2020 | 2020 | 2020 | 2020 | 2020 | Country | 2025 | 2025 | 2025 | 2025 | 2025 | 2025 | 2025 | 2025 | 2025 | Country | 2025 | 2025 | 2025 | 2025 | 2025 | 2025 | 2025 | 2025 | 2025
AT | 201564.0999 | 183079.1151 | 27345.6899 | 0 | 0 | 0 | 0 | 0 | 0 | AT | 61388.2109 | 61388.2109 | 6020.8653 | 0 | 0 | 0 | 0 | 0 | 0 | AT | 0 | 0 | 0 | 0 | 0 | 0 | 0 | 0 | 0
BA | 14267.2388 | 14267.2388 | 0 | 0 | 0 | 0 | 0 | 0 | 0 | BA | 39677.2778 | 39677.2778 | 0 | 0 | 0 | 0 | 0 | 0 | 0 | BA | 39677.2778 | 39677.2778 | 0 | 0 | 0 | 0 | 0 | 0 | 0
BE | 48963.1927 | -750426.6411 | 0 | 0 | 0 | 0 | 0 | 0 | 0 | BE | -790135.4094 | -790135.4094 | 0 | 0 | 0 | 0 | 48135.5704 | 0 | -1108221.7853 | BE | -789812.7702 | -789812.7702 | 0 | 0 | 0 | 0 | 48135.5704 | 0 | -1107899.146
BG | 171094.8339 | 171094.8339 | 10758.3122 | 0 | 0 | 0 | 0 | 0 | 0 | BG | 20888.0189 | -83073.254 | 12630.5822 | 0 | 0 | 0 | 0 | 0 | 0 | BG | 20888.0189 | -83073.254 | 12658.1692 | 0 | 0 | 0 | 0 | 0 | 0
CH | 0 | -1075960.7702 | 0 | 0 | 0 | 0 | 0 | 0 | 0 | CH | 0 | -391217.8345 | 0 | 0 | 0 | 0 | 0 | 0 | 0 | CH | 0 | -391217.8345 | 0 | 0 | 0 | 0 | 0 | 0 | 0
CY | 0 | 0 | 0 | 0 | 0 | 0 | 0 | 0 | 0 | CY | 0 | 0 | 0 | 0 | 0 | 0 | 0 | 0 | 0 | CY | 0 | 0 | 0 | 0 | 0 | 0 | 0 | 0 | 0
CZ | 117275.8629 | -692851.9314 | 2454.6111 | 0 | 0 | 0 | 12432.6783 | 0 | 0 | CZ | 77404.8874 | 77404.8874 | 1249.1926 | 0 | 0 | 0 | 20275.9523 | 0 | 0 | CZ | 9614.3115 | 9614.3115 | 163.8351 | 0 | 0 | 0 | 15762.5784 | 0 | 0
DE | 2178549.2323 | -202075.8504 | 28031.7549 | 0 | 0 | 0 | 671900.6878 | 0 | 0 | DE | 625845.5801 | 625845.5801 | 18015.5457 | 0 | 0 | 0 | 624032.5533 | 0 | 0 | DE | 123662.9599 | 123662.9599 | 3719.3696 | 0 | 0 | 0 | 518160.0109 | 0 | 0
DK | 15617.9403 | -139890.5169 | 5514.9444 | 0 | 0 | 0 | 160786.2192 | 0 | 0 | DK | 8327.1988 | -88465.5876 | 8327.1988 | 0 | 0 | 0 | 201904.2842 | 0 | 0 | DK | 5389.6422 | -91403.1442 | 5389.6422 | 0 | 0 | 0 | 198966.7276 | 0 | 0
EE | 11546.523 | -58537.2084 | 0 | 0 | 0 | 0 | 4279.4514 | 0 | 0 | EE | 11433.4909 | 11433.4909 | 0 | 0 | 0 | 0 | 17112.4466 | 0 | 0 | EE | 7536.3489 | 7536.3489 | 0 | 0 | 0 | 0 | 17150.4114 | 0 | 0
ES | 839190.0758 | -713242.6872 | 2283.7576 | 0 | 0 | 0 | 70276.8577 | 0 | 0 | ES | 93004.1373 | -497375.4124 | 316.3287 | 0 | 0 | 0 | 59030.0141 | 0 | 0 | ES | 93004.1373 | -497375.4124 | 327.3063 | 0 | 0 | 0 | 59030.0141 | 0 | 0
FI | 36748.1686 | -287003.9755 | 0 | 0 | 0 | 0 | 0 | 0 | 0 | FI | 0 | 0 | 0 | 0 | 0 | 0 | 0 | 0 | 0 | FI | 0 | 0 | 0 | 0 | 0 | 0 | 0 | 0 | 0
FR | 683945.975 | -364618.6133 | 0 | 0 | 0 | 0 | 278413.1927 | 0 | 0 | FR | 99202.0332 | 99202.0332 | 0 | 0 | 0 | 0 | 1121566.4217 | 0 | 0 | FR | 99202.0332 | 99202.0332 | 0 | 0 | 0 | 0 | 1121566.4217 | 0 | 0
GR | 315191.3186 | 193011.1331 | 0 | 0 | 0 | 0 | 0 | 0 | 0 | GR | 175060.4861 | 175060.4861 | 0 | 0 | 0 | 0 | 0 | 0 | 0 | GR | 14794.5799 | 14794.5799 | 0 | 0 | 0 | 0 | 0 | 0 | 0
HR | 64476.5182 | -325460.4239 | 16270.974 | 0 | 0 | 0 | 0 | 0 | 0 | HR | 10265.8895 | -8199.6648 | 2690.0049 | 0 | 0 | 0 | 0 | 0 | 0 | HR | 7851.655 | -10613.8993 | 2415.5293 | 0 | 0 | 0 | 0 | 0 | 0
HU | 139561.2538 | -1218067.6575 | 11948.4591 | 0 | 0 | 0 | 0 | 0 | 0 | HU | 1310.2715 | 1310.2715 | 94.3913 | 0 | 0 | 0 | 0 | 0 | 0 | HU | 31502.5497 | 31502.5497 | 2232.1785 | 0 | 0 | 0 | 0 | 0 | 0
IE | 138192.0436 | 117198.2019 | 57586.6673 | 0 | 0 | 0 | 26400.0954 | 0 | 0 | IE | 79470.017 | 50778.9326 | 14875.6107 | 0 | 0 | 0 | 258783.6837 | 0 | 0 | IE | 72349.5873 | 43658.5029 | 13639.4841 | 0 | 0 | 0 | 251663.254 | 0 | 0
IT | 295892.2274 | -1780677.7808 | 28014.56 | 0 | 0 | 0 | 158869.2622 | 0 | 0 | IT | 1038868.7382 | 857423.9069 | 77844.1519 | 0 | 0 | 0 | 533000.1558 | 0 | 0 | IT | 560640.6139 | 379195.7826 | 44344.4603 | 0 | 0 | 0 | 512637.9136 | 0 | 0
LT | 18581.4051 | -534965.266 | 0 | 0 | 0 | 0 | 0 | 0 | 0 | LT | 14770.0947 | -39197.571 | 0 | 0 | 0 | 0 | 0 | 0 | 0 | LT | 14770.0947 | -39197.571 | 0 | 0 | 0 | 0 | 0 | 0 | 0
LU | 5828.7358 | 4520.6276 | 0 | 0 | 0 | 0 | 0 | 0 | 0 | LU | 417.226 | 417.226 | 0 | 0 | 0 | 0 | 0 | 0 | 0 | LU | 417.226 | 417.226 | 0 | 0 | 0 | 0 | 0 | 0 | 0
LV | 5560.2361 | -126710.8552 | 0 | 0 | 0 | 0 | 0 | 0 | 0 | LV | 1272.7058 | 1272.7058 | 0 | 0 | 0 | 0 | 0 | 0 | 0 | LV | 1272.7058 | 1272.7058 | 0 | 0 | 0 | 0 | 0 | 0 | 0
MK | 212710.3755 | 212710.3755 | 0 | 0 | 0 | 0 | 0 | 0 | 0 | MK | 11574.2005 | 11574.2005 | 0 | 0 | 0 | 0 | 0 | 0 | 0 | MK | 11574.2005 | 11574.2005 | 0 | 0 | 0 | 0 | 0 | 0 | 0
MT | 0 | 0 | 0 | 0 | 0 | 0 | 0 | 0 | 0 | MT | 0 | 0 | 0 | 0 | 0 | 0 | 0 | 0 | 0 | MT | 0 | 0 | 0 | 0 | 0 | 0 | 0 | 0 | 0
NL | 126899.7661 | -2812779.1054 | 105378.8356 | 0 | 0 | 0 | 0 | 0 | 0 | NL | 446621.5584 | 446621.5584 | 137290.2767 | 0 | 0 | 0 | 0 | 0 | 0 | NL | 61030.117 | 61030.117 | 20167.6079 | 0 | 0 | 0 | 0 | 0 | 0
PL | 458807.6063 | -1686672.1237 | 49356.9111 | 0 | 0 | 0 | 0 | 0 | 0 | PL | 110528.551 | -309632.4713 | 11479.8054 | 0 | 0 | 0 | 0 | 0 | 0 | PL | 82492.7475 | -337668.2748 | 8635.8107 | 0 | 0 | 0 | 0 | 0 | 0
PT | 7458.5141 | -771657.4045 | 0 | 0 | 0 | 0 | 0 | 0 | 0 | PT | 180795.7809 | 180795.7809 | 0 | 0 | 0 | 0 | 0 | 0 | 0 | PT | 144425.2925 | 144425.2925 | 0 | 0 | 0 | 0 | 0 | 0 | 0
RO | 75409.47 | -934302.1668 | 67310.2068 | 0 | 0 | 0 | 0 | 0 | 0 | RO | 117258.1531 | 117258.1531 | 117258.1531 | 0 | 0 | 0 | 0 | 0 | 0 | RO | 63540.0266 | 63540.0266 | 63540.0266 | 0 | 0 | 0 | 0 | 0 | 0
RS | 137506.1973 | 46949.7595 | 30940.5047 | 0 | 0 | 0 | 0 | 0 | 0 | RS | 116931.0848 | 116931.0848 | 14107.704 | 0 | 0 | 0 | 0 | 0 | 0 | RS | 114955.6424 | 114955.6424 | 13922.3942 | 0 | 0 | 0 | 0 | 0 | 0
SE | 104630.238 | 65821.0127 | 0 | 0 | 0 | 0 | 82013.7463 | 0 | 0 | SE | 10629.2379 | 10629.2379 | 0 | 0 | 0 | 0 | 101451.2163 | 0 | 0 | SE | 10629.2379 | 10629.2379 | 0 | 0 | 0 | 0 | 101451.2163 | 0 | 0
SI | 5353.1254 | -49706.3071 | 0 | 0 | 0 | 0 | 0 | 0 | 0 | SI | 64889.4405 | 37695.6616 | 0 | 0 | 0 | 0 | 0 | 0 | 0 | SI | 53069.7898 | 25876.0108 | 0 | 0 | 0 | 0 | 0 | 0 | 0
SK | 91954.2964 | -392629.1088 | 991.5591 | 0 | 0 | 0 | 0 | 0 | 0 | SK | 144286.175 | 19089.7644 | 0 | 0 | 0 | 0 | 0 | 0 | 0 | SK | 107507.4352 | -17688.9753 | 0 | 0 | 0 | 0 | 0 | 0 | 0
UK | 586277.8277 | -2360681.4604 | 310297.4196 | 0 | 0 | 0 | 330386.1274 | 0 | 0 | UK | 284214.0872 | 37241.0319 | 110444.9691 | 0 | 0 | 0 | 575866.2949 | 0 | 0 | UK | 284214.0872 | 37241.0319 | 111980.4087 | 0 | 0 | 0 | 575866.2949 | 0 | 0
CO2 Savings per year for National Trends (GBC) Demand Scenario | [9 empty] | CO2 Savings per year for National Trends (CBG) Demand Scenario | [9 empty] | CO2 Savings per year for National Trends Demand Scenario
Units: tCO2/y | Natural Gas Savings without Gas Raw Increase | Natural Gas Savings with Gas Raw Increase | National Production Savings | Hydrogen Total Savings | Hydrogen Imports | Hydrogen Production | Biomethane Savings | P2CH4 | Nuclear & RES emissions | Units: tCO2/y | Natural Gas Savings without Gas Raw Increase | Natural Gas Savings with Gas Raw Increase | National Production Savings | Hydrogen Total Savings | Hydrogen Imports | Hydrogen Production | Biomethane Savings | P2CH4 | Nuclear & RES emissions | Units: tCO2/y | Natural Gas Savings without Gas Raw Increase | Natural Gas Savings with Gas Raw Increase | National Production Savings | Hydrogen Total Savings | Hydrogen Imports | Hydrogen Production | Biomethane Savings | P2CH4 | Nuclear & RES emissions
Country | 2030 | 2030 | 2030 | 2030 | 2030 | 2030 | 2030 | 2030 | 2030 | Country | 2030 | 2030 | 2030 | 2030 | 2030 | 2030 | 2030 | 2030 | 2030 | Country | 2040 | 2040 | 2040 | 2040 | 2040 | 2040 | 2040 | 2040 | 2040
AT | 85725.408 | 85725.408 | 6029.2712 | 0 | 0 | 0 | 0 | 0 | 0 | AT | 85725.408 | 85725.408 | 6029.2712 | 0 | 0 | 0 | 0 | 0 | 0 | AT | 0 | 0 | 0 | 0 | 0 | 0 | 0 | 0 | 0
BA | 0 | 0 | 0 | 0 | 0 | 0 | 0 | 0 | 0 | BA | 0 | 0 | 0 | 0 | 0 | 0 | 0 | 0 | 0 | BA | 0 | -18836.9108 | 0 | 0 | 0 | 0 | 0 | 0 | 0
BE | 0 | 0 | 0 | 0 | 0 | 0 | 78206.2001 | 0 | 0 | BE | 0 | 0 | 0 | 0 | 0 | 0 | 78206.2001 | 0 | 0 | BE | 400.3525 | 400.3525 | 0 | 0 | 0 | 0 | 87184.7966 | 72.0809 | 0
BG | 23112.972 | -74.1696 | 13459.3612 | 0 | 0 | 0 | 0 | 0 | 0 | BG | 23112.972 | -74.1696 | 13459.3612 | 0 | 0 | 0 | 0 | 0 | 0 | BG | 3612.334 | 3612.334 | 2155.6282 | 0 | 0 | 0 | 0 | 0 | 0
CH | 0 | 0 | 0 | 0 | 0 | 0 | 0 | 0 | 0 | CH | 0 | 0 | 0 | 0 | 0 | 0 | 0 | 0 | 0 | CH | 0 | 0 | 0 | 0 | 0 | 0 | 0 | 0 | 0
CY | 0 | 0 | 0 | 0 | 0 | 0 | 0 | 0 | 0 | CY | 0 | 0 | 0 | 0 | 0 | 0 | 0 | 0 | 0 | CY | 0 | 0 | 0 | 0 | 0 | 0 | 0 | 0 | 0
CZ | 0 | 0 | 0 | 0 | 0 | 0 | 204867.8417 | 0 | 0 | CZ | 323873.4613 | 323873.4613 | 10350.3588 | 0 | 0 | 0 | 364209.4964 | 0 | 0 | CZ | 153830.7093 | 153830.7093 | 3854.9109 | 0 | 0 | 0 | 333422.8101 | 0 | 0
DE | 688939.7558 | 486935.921 | 15799.9209 | 0 | 0 | 0 | 603497.9157 | 0 | 0 | DE | 1675001.6568 | 1472997.822 | 38413.9447 | 0 | 0 | 0 | 683289.6233 | 0 | 0 | DE | 112133.6371 | 112133.6371 | 0 | 0 | 0 | 0 | 1119536.7881 | 50528.7356 | 0
DK | 0 | 0 | 0 | 0 | 0 | 0 | 243811.295 | 0 | 0 | DK | 0 | 0 | 0 | 0 | 0 | 0 | 243811.295 | 0 | 0 | DK | 376.7166 | 376.7166 | 158.3844 | 0 | 0 | 0 | 122282.3641 | 0 | 0
EE | 0 | 0 | 0 | 0 | 0 | 0 | 10543.1631 | 0 | 0 | EE | 0 | 0 | 0 | 0 | 0 | 0 | 10543.1631 | 0 | 0 | EE | 0 | 0 | 0 | 0 | 0 | 0 | 6160.253 | 0 | 0
ES | 0 | 0 | 0 | 0 | 0 | 0 | 245075.1799 | 0 | 0 | ES | 0 | 0 | 0 | 0 | 0 | 0 | 245075.1799 | 0 | 0 | ES | 6939.1238 | 6939.1238 | 21.8576 | 0 | 0 | 0 | 461049.0158 | 151009.5594 | 0
FI | 1.4104 | 1.4104 | 0 | 0 | 0 | 0 | 7229.2521 | 0 | 0 | FI | -94179.0113 | -94179.0113 | 0 | 0 | 0 | 0 | 7229.2521 | 0 | -94180.4216 | FI | 0 | 0 | 0 | 0 | 0 | 0 | 5055.5396 | 0 | 0
FR | 16892.8131 | 16892.8131 | 0 | 0 | 0 | 0 | 1675741.7339 | 0 | 0 | FR | -2104731.1022 | -2104731.1022 | 0 | 0 | 0 | 0 | 1675740.5931 | 0 | -2121622.7744 | FR | 14933.1329 | 14933.1329 | 0 | 0 | 0 | 0 | 2522954.7156 | 1585.7806 | 0
GR | 21612.0984 | -196391.6553 | 0 | 0 | 0 | 0 | 0 | 0 | 0 | GR | 21612.0984 | -196391.6553 | 0 | 0 | 0 | 0 | 0 | 0 | 0 | GR | 6331.0549 | 6331.0549 | 0 | 0 | 0 | 0 | 0 | 0 | 0
HR | 0 | 0 | 0 | 0 | 0 | 0 | 226.1323 | 0 | 0 | HR | 12760.0809 | 12760.0809 | 1199.663 | 0 | 0 | 0 | 402.013 | 0 | 0 | HR | 0 | 0 | 0 | 0 | 0 | 0 | 866.1389 | 0 | 0
HU | 0 | 0 | 0 | 0 | 0 | 0 | 0 | 0 | 0 | HU | 0 | 0 | 0 | 0 | 0 | 0 | 0 | 0 | 0 | HU | 0 | 0 | 0 | 0 | 0 | 0 | 0 | 0 | 0
IE | 0 | 0 | 0 | 0 | 0 | 0 | 436040.2828 | 0 | 0 | IE | 0 | 0 | 0 | 0 | 0 | 0 | 436040.2828 | 0 | 0 | IE | 3453.6254 | 3453.6254 | 0 | 0 | 0 | 0 | 364523.4213 | 107400.5935 | 0
IT | 0 | 0 | 0 | 0 | 0 | 0 | 364275.3237 | 0 | 0 | IT | 0 | 0 | 0 | 0 | 0 | 0 | 364275.3237 | 0 | 0 | IT | 52894.8154 | 52894.8154 | 1050.2705 | 0 | 0 | 0 | 856784.8513 | 0 | 0
LT | 0 | 0 | 0 | 0 | 0 | 0 | 0 | 0 | 0 | LT | 0 | 0 | 0 | 0 | 0 | 0 | 0 | 0 | 0 | LT | 0 | 0 | 0 | 0 | 0 | 0 | 0 | 0 | 0
LU | 3725.9064 | 1728.6127 | 100.5865 | 0 | 0 | 0 | 0 | 0 | 0 | LU | 3725.9064 | 1728.6127 | 100.5865 | 0 | 0 | 0 | 0 | 0 | 0 | LU | 297.0171 | 297.0171 | 8.1273 | 0 | 0 | 0 | 0 | 0 | 0
LV | 4389.8732 | 4389.8732 | 0 | 0 | 0 | 0 | 43886.2761 | 0 | 0 | LV | 4389.8732 | 4389.8732 | 0 | 0 | 0 | 0 | 43886.2761 | 0 | 0 | LV | 470.8492 | 470.8492 | 0 | 0 | 0 | 0 | 20219.0506 | 0 | 0
MK | 0 | 0 | 0 | 0 | 0 | 0 | 0 | 0 | 0 | MK | 9010.0072 | 9010.0072 | 0 | 0 | 0 | 0 | 0 | 0 | 0 | MK | 20597.5277 | -21636.7551 | 0 | 0 | 0 | 0 | 0 | 0 | 0
MT | 0 | 0 | 0 | 0 | 0 | 0 | 0 | 0 | 0 | MT | 0 | 0 | 0 | 0 | 0 | 0 | 0 | 0 | 0 | MT | 0 | 0 | 0 | 0 | 0 | 0 | 0 | 0 | 0
NL | 37408.0703 | 34648.3418 | 4896.9659 | 0 | 0 | 0 | 149696.3432 | 0 | 0 | NL | 37408.0703 | 34648.3418 | 4896.9659 | 0 | 0 | 0 | 149696.3432 | 0 | 0 | NL | 248.2104 | 248.2104 | 6.6463 | 0 | 0 | 0 | 617849.4998 | 19461.8525 | 0
PL | 0 | 0 | 0 | 0 | 0 | 0 | 0 | 0 | 0 | PL | 33335.1013 | 33335.1013 | 6849.1562 | 0 | 0 | 0 | 0 | 0 | 0 | PL | 359172.9652 | 359172.9652 | 62702.5665 | 0 | 0 | 0 | 0 | 0 | 0
PT | 22725.8402 | -911493.8581 | 0 | 0 | 0 | 0 | 0 | 0 | 0 | PT | 22725.8402 | -911493.8581 | 0 | 0 | 0 | 0 | 0 | 0 | 0 | PT | 3314.6768 | 3314.6768 | 0 | 0 | 0 | 0 | 0 | 115906.1439 | 0
RO | 7963.0696 | 7963.0696 | 7014.274 | 0 | 0 | 0 | 0 | 0 | 0 | RO | 7963.0696 | 7963.0696 | 7014.274 | 0 | 0 | 0 | 0 | 0 | 0 | RO | 28284.5122 | 28284.5122 | 8903.0193 | 0 | 0 | 0 | 0 | 0 | 0
RS | 0 | -146041.3177 | 0 | 0 | 0 | 0 | 0 | 0 | 0 | RS | 62671.0231 | -83370.2945 | 4775.5843 | 0 | 0 | 0 | 0 | 0 | 0 | RS | 1976.8713 | 1976.8713 | 101.5726 | 0 | 0 | 0 | 0 | 0 | 0
SE | 3532.7423 | 3532.7423 | 0 | 0 | 0 | 0 | 127511.9509 | 0 | 0 | SE | -39493.6191 | -39493.6191 | 0 | 0 | 0 | 0 | 127511.9509 | 0 | -43026.3614 | SE | 1139.5117 | 327.3454 | 0 | 0 | 0 | 0 | 72499.6376 | 0 | 0
SI | 1207.0347 | 1207.0347 | 0 | 0 | 0 | 0 | 0 | 0 | 0 | SI | 8655.1585 | 8655.1585 | 0 | 0 | 0 | 0 | 0 | 0 | 0 | SI | 1739.5627 | 1739.5627 | 0 | 0 | 0 | 0 | 0 | 0 | 0
SK | 0 | 0 | 0 | 0 | 0 | 0 | 0 | 0 | 0 | SK | 0 | 0 | 0 | 0 | 0 | 0 | 0 | 0 | 0 | SK | 0 | 0 | 0 | 0 | 0 | 0 | 0 | 0 | 0
UK | 0 | 0 | 0 | 0 | 0 | 0 | 578880.8493 | 0 | 0 | UK | 0 | 0 | 0 | 0 | 0 | 0 | 578880.8493 | 0 | 0 | UK | 576275.8151 | 576275.8151 | 38817.2119 | 0 | 0 | 0 | 1448274.9091 | 25228.3273 | 0
CO2 Savings per year for Global Ambition (GBC) Demand Scenario | [9 empty] | CO2 Savings per year for Global Ambition (CBG) Demand Scenario | [9 empty] | CO2 Savings per year for Global Ambition Demand Scenario
Units: tCO2/y | Natural Gas Savings without Gas Raw Increase | Natural Gas Savings with Gas Raw Increase | National Production Savings | Hydrogen Total Savings | Hydrogen Imports | Hydrogen Production | Biomethane Savings | P2CH4 | Nuclear & RES emissions | Units: tCO2/y | Natural Gas Savings without Gas Raw Increase | Natural Gas Savings with Gas Raw Increase | National Production Savings | Hydrogen Total Savings | Hydrogen Imports | Hydrogen Production | Biomethane Savings | P2CH4 | Nuclear & RES emissions | Units: tCO2/y | Natural Gas Savings without Gas Raw Increase | Natural Gas Savings with Gas Raw Increase | National Production Savings | Hydrogen Total Savings | Hydrogen Imports | Hydrogen Production | Biomethane Savings | P2CH4 | Nuclear & RES emissions
Country | 2030 | 2030 | 2030 | 2030 | 2030 | 2030 | 2030 | 2030 | 2030 | Country | 2030 | 2030 | 2030 | 2030 | 2030 | 2030 | 2030 | 2030 | 2030 | Country | 2040 | 2040 | 2040 | 2040 | 2040 | 2040 | 2040 | 2040 | 2040
AT | 22913.6259 | 22913.6259 | 2052.5081 | 356442.4811 | 342363.3468 | 14079.1344 | 157110.1051 | 5622.3819 | 0 | AT | 22913.6259 | 22913.6259 | 2052.5081 | 356442.4811 | 342363.3468 | 14079.1344 | 157110.1051 | 5622.3819 | 0 | AT | 0 | 0 | 0 | 409749.2152 | 385396.4494 | 24352.7658 | 164017.9191 | 22784.272 | 0
BA | 0 | 0 | 0 | 0 | 0 | 0 | 0 | 0 | 0 | BA | 0 | 0 | 0 | 0 | 0 | 0 | 0 | 0 | 0 | BA | 0 | -23426.304 | 0 | 0 | 0 | 0 | 0 | 0 | 0
BE | 368781.7815 | 130101.809 | 0 | 393623.2481 | 352760.3526 | 40862.8956 | 148729.1989 | 33416.5195 | 0 | BE | 368781.7815 | 130101.809 | 0 | 393623.2481 | 352760.3526 | 40862.8956 | 148729.1989 | 33416.5195 | 0 | BE | 0 | 0 | 0 | 524242.1557 | 414210.3844 | 110031.7713 | 133155.5733 | 151557.3367 | 0
BG | 35053.5361 | -110993.0435 | 28368.7558 | 87686.3902 | 83933.0793 | 3753.311 | 208767.4559 | 4648.347 | 0 | BG | 35053.5361 | -110993.0435 | 28368.7558 | 87686.3902 | 83933.0793 | 3753.311 | 208767.4559 | 4648.347 | 0 | BG | 24910.9189 | 24910.9189 | 24910.9189 | 121013.7951 | 108914.3384 | 12099.4567 | 237227.932 | 21569.5711 | 0
CH | -382410.9391 | -382410.9391 | 0 | 0 | 0 | 0 | 0 | 0 | -382410.9391 | CH | -382410.9391 | -382410.9391 | 0 | 0 | 0 | 0 | 0 | 0 | -382410.9391 | CH | 0 | 0 | 0 | 0 | 0 | 0 | 0 | 0 | 0
CY | 0 | 0 | 0 | 0 | 0 | 0 | 0 | 0 | 0 | CY | 0 | 0 | 0 | 0 | 0 | 0 | 0 | 0 | 0 | CY | 0 | 0 | 0 | 0 | 0 | 0 | 0 | 0 | 0
CZ | 0 | 0 | 0 | 454915.0116 | 442183.0407 | 12731.9709 | 139119.2187 | 7182.3328 | 0 | CZ | 0 | 0 | 0 | 454915.0116 | 442183.0407 | 12731.9709 | 139119.2187 | 7182.3328 | 0 | CZ | 12687.3318 | 12687.3318 | 543.3429 | 439769.532 | 411112.8521 | 28656.6799 | 182721.9324 | 32845.1157 | 0
DE | 948769.6311 | 948769.6311 | 22227.6494 | 3243822.477 | 3153201.1795 | 90621.2975 | 1092254.0897 | 63474.0345 | 0 | DE | 1916645.8171 | 1916645.8171 | 44902.9246 | 3243822.477 | 3153201.1795 | 90621.2975 | 1202450.399 | 63474.0345 | 0 | DE | 180545.036 | 180545.036 | 0 | 3881004.4073 | 3633508.7387 | 247495.6686 | 1180412.0131 | 288220.3087 | 0
DK | 109293.4722 | 108223.3172 | 94148.1664 | 33666.9757 | 0 | 33666.9757 | 353098.4274 | 30591.271 | 0 | DK | 109293.4722 | 108223.3172 | 94148.1664 | 33666.9757 | 0 | 33666.9757 | 353098.4274 | 30591.271 | 0 | DK | 11185.6115 | 11185.6115 | 4092.0518 | 175213.6342 | 21098.2763 | 154115.3579 | 142906.9791 | 142271.7474 | 0
EE | 10892.1447 | 10892.1447 | 0 | 22679.5176 | 0 | 22679.5176 | 49049.0281 | 18474.9326 | 0 | EE | 10892.1447 | 10892.1447 | 0 | 22679.5176 | 0 | 22679.5176 | 49049.0281 | 18474.9326 | 0 | EE | 0 | 0 | 0 | 22448.3976 | 0 | 22448.3976 | 46636.1908 | 86248.1577 | 0
ES | 322919.2388 | -482232.4702 | 970.822 | 979613.0529 | 920458.477 | 59154.5759 | 849225.3237 | 32971.0017 | 0 | ES | 322919.2388 | -482232.4702 | 970.822 | 979613.0529 | 920458.477 | 59154.5759 | 849225.3237 | 32971.0017 | 0 | ES | 71347.3237 | 71347.3237 | 343.9204 | 716450.9936 | 620064.2801 | 96386.7135 | 848741.8561 | 150163.6111 | 0
FI | 184784.164 | 138029.5072 | 0 | 193046.3092 | 149048.0843 | 43998.2249 | 358418.0689 | 19454.1459 | 0 | FI | 184784.164 | 138029.5072 | 0 | 193046.3092 | 149048.0843 | 43998.2249 | 358418.0689 | 19454.1459 | 0 | FI | 393.1511 | 393.1511 | 0 | 217713.8328 | 137887.0174 | 79826.8154 | 299058.9921 | 90282.6909 | 0
FR | 648191.4935 | 648191.4935 | 0 | 0 | 0 | 0 | 2515445.1401 | 41396.1203 | 0 | FR | 648191.4935 | 648191.4935 | 0 | 0 | 0 | 0 | 2515445.1401 | 41396.1203 | 0 | FR | 317982.446 | 317982.446 | 0 | 449439.7037 | 287642.5595 | 161797.1442 | 2620661.4215 | 194663.1961 | 0
GR | 162339.4447 | 119369.2779 | 0 | 203724.0045 | 165140.6761 | 38583.3284 | 325759.9916 | 25271.5319 | 0 | GR | 162339.4447 | 119369.2779 | 0 | 203724.0045 | 165140.6761 | 38583.3284 | 325759.9916 | 25271.5319 | 0 | GR | 0 | 0 | 0 | 251408.3052 | 163952.7747 | 87455.5304 | 298116.0391 | 116874.3409 | 0
HR | 19048.6331 | 19048.6331 | 2844.5982 | 66527.3328 | 60809.5072 | 5717.8257 | 32454.2875 | 5640.3868 | 0 | HR | 19048.6331 | 19048.6331 | 2844.5982 | 66527.3328 | 60809.5072 | 5717.8257 | 32454.2875 | 5640.3868 | 0 | HR | 2450.5755 | 2450.5755 | 0 | 84145.2402 | 67261.7531 | 16883.487 | 32159.7528 | 26600.9433 | 0
HU | 43047.5082 | 43047.5082 | 16774.7206 | 262785.3995 | 254515.852 | 8269.5474 | 214254.8885 | 6143.6938 | 0 | HU | 43047.5082 | 43047.5082 | 16774.7206 | 262785.3995 | 254515.852 | 8269.5474 | 214254.8885 | 6143.6938 | 0 | HU | -208526.9599 | -208526.9599 | 2194.6773 | 259872.6465 | 240339.0106 | 19533.6359 | 215392.9588 | 26959.8684 | -214666.454
IE | 25151.0791 | 25151.0791 | 3524.5152 | 138666.6481 | 111601.8091 | 27064.8391 | 144754.2771 | 25591.5866 | 0 | IE | 25151.0791 | 25151.0791 | 3524.5152 | 138666.6481 | 111601.8091 | 27064.8391 | 144754.2771 | 25591.5866 | 0 | IE | 5030.2158 | 5030.2158 | 0 | 144447.3352 | 79917.5142 | 64529.821 | 151211.9023 | 119819.5203 | 0
IT | 589407.756 | 589407.756 | 24325.9324 | 927296.4701 | 877670.8206 | 49625.6494 | 1651074.7858 | 51586.5372 | 0 | IT | 589407.756 | 589407.756 | 24325.9324 | 927296.4701 | 877670.8206 | 49625.6494 | 1651074.7858 | 51586.5372 | 0 | IT | 459007.1942 | 459007.1942 | 8975.1996 | 976335.1683 | 868766.9957 | 107568.1726 | 1970427.6325 | 246454.179 | 0
LT | 8563.0158 | 8563.0158 | 0 | 41310.4247 | 37421.8213 | 3888.6034 | 44873.5538 | 4718.2281 | 0 | LT | 8563.0158 | 8563.0158 | 0 | 41310.4247 | 37421.8213 | 3888.6034 | 44873.5538 | 4718.2281 | 0 | LT | 137.0072 | 137.0072 | 0 | 56516.1561 | 43260.6064 | 13255.5497 | 44516.5536 | 21507.7096 | 0
LU | 5306.2158 | 5306.2158 | 175.8339 | 13016.0432 | 13016.0432 | 0 | 7902.2178 | 0 | 0 | LU | 5306.2158 | 5306.2158 | 175.8339 | 13016.0432 | 13016.0432 | 0 | 7902.2178 | 0 | 0 | LU | 667.4964 | 667.4964 | 27.323 | 17122.8058 | 17122.8058 | 0 | 7901.3138 | 0 | 0
LV | 22780.2175 | -10825.2317 | 0 | 26821.0936 | 19793.543 | 7027.5507 | 54776.7295 | 4604.9335 | 0 | LV | 22780.2175 | -10825.2317 | 0 | 26821.0936 | 19793.543 | 7027.5507 | 54776.7295 | 4604.9335 | 0 | LV | 0 | 0 | 0 | 36273.6934 | 20388.7739 | 15884.9195 | 49118.6256 | 21606.8038 | 0
MK | 0 | -4306.1151 | 0 | 0 | 0 | 0 | 0 | 0 | 0 | MK | 9010.0072 | 4703.8921 | 0 | 0 | 0 | 0 | 0 | 0 | 0 | MK | 0 | -8530.7787 | 0 | 0 | 0 | 0 | 0 | 0 | 0
MT | 0 | 0 | 0 | 0 | 0 | 0 | 0 | 0 | 0 | MT | 0 | 0 | 0 | 0 | 0 | 0 | 0 | 0 | 0 | MT | 0 | 0 | 0 | 0 | 0 | 0 | 0 | 0 | 0
NL | 138393.497 | -310072.5171 | 20831.8162 | 699814.9906 | 639114.9271 | 60700.0635 | 573827.12 | 34174.2219 | 0 | NL | 138393.497 | -310072.5171 | 20831.8162 | 699814.9906 | 639114.9271 | 60700.0635 | 573827.12 | 34174.2219 | 0 | NL | 12573.223 | 12573.223 | 526.547 | 535482.2275 | 467126.5145 | 68355.713 | 544769.8734 | 153769.5704 | 0
PL | 928184.9782 | 792506.3519 | 141512.2536 | 298070.77 | 279748.9404 | 18321.8296 | 812113.3489 | 11338.7606 | 0 | PL | 1418526.8954 | 1282848.2691 | 216270.4014 | 298070.77 | 279748.9404 | 18321.8296 | 833361.2116 | 11338.7606 | 0 | PL | 83729.2244 | 83729.2244 | 13286.6804 | 474667.7863 | 432372.3669 | 42295.4194 | 690487.473 | 86061.8141 | 0
PT | 67612.5937 | -170277.914 | 0 | 233694.9638 | 188410.4848 | 45284.479 | 233368.066 | 23667.8767 | 0 | PT | 67612.5937 | -170277.914 | 0 | 233694.9638 | 188410.4848 | 45284.479 | 233368.066 | 23667.8767 | 0 | PT | 6701.1079 | 6701.1079 | 0 | 194612.9183 | 116016.9643 | 78595.954 | 220329.9924 | 108760.8628 | 0
RO | 78763.9137 | 78763.9137 | 78763.9137 | 292878.1902 | 283379.862 | 9498.3282 | 473231.371 | 7617.6831 | 0 | RO | 78763.9137 | 78763.9137 | 78763.9137 | 292878.1902 | 283379.862 | 9498.3282 | 473231.371 | 7617.6831 | 0 | RO | 7342.1295 | 7342.1295 | 4464.5042 | 350418.3819 | 324911.7808 | 25506.601 | 489469.0217 | 35125.7657 | 0
RS | 0 | -158001.4101 | 0 | 0 | 0 | 0 | 0 | 0 | 0 | RS | 0 | -158001.4101 | 0 | 0 | 0 | 0 | 0 | 0 | 0 | RS | 0 | 0 | 0 | 0 | 0 | 0 | 0 | 0 | 0
SE | 155523.7799 | 34229.6749 | 0 | 171107.4996 | 121300.4494 | 49807.0502 | 414195.7908 | 22035.6434 | 0 | SE | 155523.7799 | 34229.6749 | 0 | 171107.4996 | 121300.4494 | 49807.0502 | 414195.7908 | 22035.6434 | 0 | SE | -377251.5939 | -377251.5939 | 0 | 195136.5384 | 105111.4136 | 90025.1247 | 367237.2352 | 102557.0735 | -377650.3709
SI | 466.7897 | 466.7897 | 0 | 142203.0377 | 136398.7774 | 5804.2603 | 47849.4444 | 3743.7902 | 0 | SI | 53421.8057 | 53421.8057 | 0 | 142203.0377 | 136398.7774 | 5804.2603 | 84002.4119 | 3743.7902 | 0 | SI | 19110.7266 | 19110.7266 | 0 | 21529.0609 | 17838.9839 | 3690.0771 | 77022.8601 | 17708.4686 | 0
SK | 14543.7439 | 14543.7439 | 0 | 207216.7079 | 200119.9432 | 7096.7647 | 94169.9335 | 5126.5138 | 0 | SK | -220296.249 | -220296.249 | 0 | 207216.7079 | 200119.9432 | 7096.7647 | 94169.9335 | 5126.5138 | -234839.9929 | SK | 10119.8348 | 10119.8348 | 0 | 219067.9398 | 201186.7649 | 17881.175 | 107440.7332 | 22765.9828 | 0
UK | 366580.9298 | 366580.9298 | 115120.2558 | 434949.7859 | 377512.9591 | 57436.8269 | 866794.3059 | 47355.223 | 0 | UK | 366580.9298 | 366580.9298 | 115120.2558 | 434949.7859 | 377512.9591 | 57436.8269 | 866794.3059 | 47355.223 | 0 | UK | 619088.8406 | 619088.8406 | 39855.2905 | 1005352.9281 | 860722.907 | 144630.021 | 1332165.6288 | 217268.2477 | 0
CO2 Savings per year for Distributed Energy (GBC) Demand Scenario | [9 empty] | CO2 Savings per year for Distributed Energy (CBG) Demand Scenario | [9 empty] | CO2 Savings per year for Distributed Energy Demand Scenario
Units: tCO2/y | Natural Gas Savings without Gas Raw Increase | Natural Gas Savings with Gas Raw Increase | National Production Savings | Hydrogen Total Savings | Hydrogen Imports | Hydrogen Production | Biomethane Savings | P2CH4 | Nuclear & RES emissions | Units: tCO2/y | Natural Gas Savings without Gas Raw Increase | Natural Gas Savings with Gas Raw Increase | National Production Savings | Hydrogen Total Savings | Hydrogen Imports | Hydrogen Production | Biomethane Savings | P2CH4 | Nuclear & RES emissions | Units: tCO2/y | Natural Gas Savings without Gas Raw Increase | Natural Gas Savings with Gas Raw Increase | National Production Savings | Hydrogen Total Savings | Hydrogen Imports | Hydrogen Production | Biomethane Savings | P2CH4 | Nuclear & RES emissions
Country | 2030 | 2030 | 2030 | 2030 | 2030 | 2030 | 2030 | 2030 | 2030 | Country | 2030 | 2030 | 2030 | 2030 | 2030 | 2030 | 2030 | 2030 | 2030 | Country | 2040 | 2040 | 2040 | 2040 | 2040 | 2040 | 2040 | 2040 | 2040
AT | 24978.6619 | 24978.6619 | 2031.2203 | 361810.1456 | 271544.1098 | 90266.0358 | 159175.1411 | 14890.994 | 0 | AT | 24978.6619 | 24978.6619 | 2031.2203 | 361810.1456 | 271544.1098 | 90266.0358 | 159175.1411 | 14890.994 | 0 | AT | 0 | 0 | 0 | 405188.5229 | 326139.2733 | 79049.2496 | 164017.9191 | 56891.4014 | 0
BA | 0 | 0 | 0 | 0 | 0 | 0 | 0 | 0 | 0 | BA | 0 | 0 | 0 | 0 | 0 | 0 | 0 | 0 | 0 | BA | 0 | -23426.304 | 0 | 0 | 0 | 0 | 0 | 0 | 0
BE | 40043.1655 | 40043.1655 | 0 | 449610.3692 | 118217.1404 | 331393.2288 | 145459.0689 | 112607.4434 | 0 | BE | 40043.1655 | 40043.1655 | 0 | 449610.3692 | 118217.1404 | 331393.2288 | 145459.0689 | 112607.4434 | 0 | BE | 0 | 0 | 0 | 351972.2012 | 58835.3572 | 293136.8441 | 133155.5733 | 361393.2217 | 0
BG | 37812.0973 | -120359.878 | 28345.8985 | 111410.8157 | 72359.1634 | 39051.6523 | 211526.0171 | 16305.7889 | 0 | BG | 37812.0973 | -120359.878 | 28345.8985 | 111410.8157 | 72359.1634 | 39051.6523 | 211526.0171 | 16305.7889 | 0 | BG | 24253.2849 | 24253.2849 | 23827.7628 | 101382.3495 | 66198.7138 | 35183.6357 | 236570.298 | 54012.8268 | 0
CH | 0 | 0 | 0 | 0 | 0 | 0 | 0 | 0 | 0 | CH | 0 | 0 | 0 | 0 | 0 | 0 | 0 | 0 | 0 | CH | 0 | 0 | 0 | 0 | 0 | 0 | 0 | 0 | 0
CY | 0 | 0 | 0 | 0 | 0 | 0 | 0 | 0 | 0 | CY | 0 | 0 | 0 | 0 | 0 | 0 | 0 | 0 | 0 | CY | 0 | 0 | 0 | 0 | 0 | 0 | 0 | 0 | 0
CZ | 0 | 0 | 0 | 422249.3198 | 326217.0826 | 96032.2372 | 139119.2187 | 25785.3343 | 0 | CZ | 44067.6239 | 44067.6239 | 1420.4714 | 422249.3198 | 326217.0826 | 96032.2372 | 183186.8426 | 25785.3343 | 0 | CZ | 40699.0791 | 40699.0791 | 1889.6934 | 476727.1767 | 369962.145 | 106765.0317 | 210733.6798 | 81790.9001 | 0
DE | 720577.7766 | 720577.7766 | 18359.546 | 3527900.0577 | 2764359.6582 | 763540.3995 | 1209880.5225 | 210007.6476 | 0 | DE | 2053976.4093 | 2053976.4093 | 52333.1075 | 3527900.0577 | 2764359.6582 | 763540.3995 | 1340076.4223 | 210007.6476 | 0 | DE | 68159.4245 | 68159.4245 | 0 | 3700131.427 | 2832657.2863 | 867474.1407 | 1068026.4016 | 629320.4226 | 0
DK | 103389.5873 | 94420.1517 | 84434.5851 | 33666.9757 | 0 | 33666.9757 | 347194.5425 | 105470.8883 | 0 | DK | 103389.5873 | 94420.1517 | 84434.5851 | 33666.9757 | 0 | 33666.9757 | 347194.5425 | 105470.8883 | 0 | DK | 14647.1942 | 14647.1942 | 4993.2819 | 29351.4156 | 0 | 29351.4156 | 146368.5619 | 343773.3396 | 0
EE | 5335.7419 | 5335.7419 | 0 | 29213.2459 | 0 | 29213.2459 | 43492.6252 | 63269.5397 | 0 | EE | 5335.7419 | 5335.7419 | 0 | 29213.2459 | 0 | 29213.2459 | 43492.6252 | 63269.5397 | 0 | EE | 2582.4196 | 2582.4196 | 0 | 37626.7313 | 0 | 37626.7313 | 49218.6104 | 206010.3135 | 0
ES | 300771.7281 | -504545.8659 | 1007.4537 | 862974.6733 | 513794.6204 | 349180.0529 | 849225.3237 | 117592.6818 | 0 | ES | 300771.7281 | -504545.8659 | 1007.4537 | 862974.6733 | 513794.6204 | 349180.0529 | 849225.3237 | 117592.6818 | 0 | ES | 40711.6547 | 40711.6547 | 224.0788 | 547162.4622 | 242948.3247 | 304214.1375 | 818106.1871 | 397433.0168 | 0
FI | 155504.3367 | 154160.6691 | 0 | 273979.5466 | 18867.2873 | 255112.2593 | 367522.9102 | 66669.378 | 0 | FI | 155504.3367 | 154160.6691 | 0 | 273979.5466 | 18867.2873 | 255112.2593 | 367522.9102 | 66669.378 | 0 | FI | 0 | 0 | 0 | 176206.6616 | 0 | 176206.6616 | 298665.841 | 215396.8824 | 0
FR | 126481.1367 | 126481.1367 | 0 | 261243.3094 | 0 | 261243.3094 | 2010491.2075 | 137180.0414 | 0 | FR | 126481.1367 | 126481.1367 | 0 | 261243.3094 | 0 | 261243.3094 | 2010491.2075 | 137180.0414 | 0 | FR | 44398.2734 | 44398.2734 | 0 | 847687.5725 | 331443.6606 | 516243.9118 | 2347077.2489 | 436687.0448 | 0
GR | 213037.4611 | 158268.495 | 0 | 172476.4536 | 0 | 172476.4536 | 326193.8388 | 81027.9115 | 0 | GR | 213037.4611 | 158268.495 | 0 | 172476.4536 | 0 | 172476.4536 | 326193.8388 | 81027.9115 | 0 | GR | 0 | 0 | 0 | 306400.028 | 0 | 306400.028 | 298116.0391 | 272218.4852 | 0
HR | 15805.4676 | 15805.4676 | 2365.9842 | 74399.6006 | 13899.0634 | 60500.5372 | 32454.2875 | 18723.052 | 0 | HR | 15805.4676 | 15805.4676 | 2365.9842 | 74399.6006 | 13899.0634 | 60500.5372 | 32454.2875 | 18723.052 | 0 | HR | 0 | 0 | 0 | 80639.9419 | 26063.039 | 54576.9029 | 29709.1772 | 61866.7198 | 0
HU | 25186.9327 | 25186.9327 | 9546.4081 | 256770.2563 | 190221.5038 | 66548.7526 | 196394.3129 | 21665.52 | 0 | HU | 25186.9327 | 25186.9327 | 9546.4081 | 256770.2563 | 190221.5038 | 66548.7526 | 196394.3129 | 21665.52 | 0 | HU | 0 | 0 | 0 | 279090.39 | 208302.0627 | 70788.3273 | 209253.4648 | 67530.892 | 0
IE | 85865.6837 | 80845.5153 | 10253.9372 | 171349.0593 | 0 | 171349.0593 | 160119.4996 | 88955.1032 | 0 | IE | 85865.6837 | 80845.5153 | 10253.9372 | 171349.0593 | 0 | 171349.0593 | 160119.4996 | 88955.1032 | 0 | IE | 4297.1926 | 4297.1926 | 0 | 43562.4621 | 0 | 43562.4621 | 150478.8791 | 294571.1661 | 0
IT | 109817.7128 | 109817.7128 | 4534.6974 | 1108283.9512 | 772858.6867 | 335425.2645 | 1346434.435 | 174473.4596 | 0 | IT | 351719.9108 | 351719.9108 | 14523.5528 | 1108283.9512 | 772858.6867 | 335425.2645 | 1588336.633 | 174473.4596 | 0 | IT | 334181.3957 | 334181.3957 | 6889.0854 | 874774.8403 | 514960.292 | 359814.5483 | 1845601.834 | 629724.6824 | 0
LT | 7155.2173 | 7155.2173 | 0 | 42105.3941 | 25446.6521 | 16658.7421 | 43465.7552 | 15912.2763 | 0 | LT | 7155.2173 | 7155.2173 | 0 | 42105.3941 | 25446.6521 | 16658.7421 | 43465.7552 | 15912.2763 | 0 | LT | 0 | 0 | 0 | 53393.6652 | 19780.5777 | 33613.0875 | 44379.5464 | 49875.541 | 0
LU | 2529.0072 | 2529.0072 | 99.8702 | 13991.7266 | 13991.7266 | 0 | 7902.2178 | 0 | 0 | LU | 2529.0072 | 2529.0072 | 99.8702 | 13991.7266 | 13991.7266 | 0 | 7902.2178 | 0 | 0 | LU | 720.1151 | 720.1151 | 47.3878 | 14467.446 | 14467.446 | 0 | 7953.9325 | 0 | 0
LV | 57001.1511 | 49827.4194 | 0 | 37718.705 | 0 | 37718.705 | 54083.3221 | 15472.7133 | 0 | LV | 57001.1511 | 49827.4194 | 0 | 37718.705 | 0 | 37718.705 | 54083.3221 | 15472.7133 | 0 | LV | 0 | 0 | 0 | 67040.7568 | 7048.0929 | 59992.6639 | 49118.6256 | 51003.6076 | 0
MK | 4894.0795 | 587.9644 | 0 | 0 | 0 | 0 | 0 | 0 | 0 | MK | 22838.0115 | 18531.8964 | 0 | 0 | 0 | 0 | 0 | 0 | 0 | MK | 0 | -8530.7787 | 0 | 0 | 0 | 0 | 0 | 0 | 0
MT | 0 | 0 | 0 | 0 | 0 | 0 | 0 | 0 | 0 | MT | 0 | 0 | 0 | 0 | 0 | 0 | 0 | 0 | 0 | MT | 0 | 0 | 0 | 0 | 0 | 0 | 0 | 0 | 0
NL | 142927.4538 | 142927.4538 | 20504.6097 | 213553.1328 | 0 | 213553.1328 | 578361.0768 | 122709.9262 | 0 | NL | 142927.4538 | 142927.4538 | 20504.6097 | 213553.1328 | 0 | 213553.1328 | 578361.0768 | 122709.9262 | 0 | NL | 0 | 0 | 0 | 1147160.0543 | 598163.2343 | 548996.8199 | 532196.6504 | 383967.675 | 0
PL | 1738936.3629 | 1647080.7732 | 241670.7983 | 368626.6264 | 228307.5111 | 140319.1153 | 810926.4181 | 43397.1867 | 0 | PL | 2229278.2802 | 2137422.6904 | 309816.6633 | 368626.6264 | 228307.5111 | 140319.1153 | 824305.0575 | 43397.1867 | 0 | PL | 0 | 0 | 0 | 492086.2262 | 344591.1303 | 147495.0959 | 606758.2487 | 173200.0035 | 0
PT | 143837.5721 | -5829.8205 | 0 | 211438.2805 | 0 | 211438.2805 | 233368.066 | 81839.056 | 0 | PT | 143837.5721 | -5829.8205 | 0 | 211438.2805 | 0 | 211438.2805 | 233368.066 | 81839.056 | 0 | PT | 0 | 0 | 0 | 316286.6547 | 0 | 316286.6547 | 213628.8844 | 263302.6911 | 0
RO | 34532.4317 | 34532.4317 | 34532.4317 | 336644.3185 | 244896.9641 | 91747.3544 | 428999.8889 | 25849.4853 | 0 | RO | 67292.1014 | 67292.1014 | 67292.1014 | 336644.3185 | 244896.9641 | 91747.3544 | 461759.5587 | 25849.4853 | 0 | RO | 8933.2662 | 8933.2662 | 6244.1298 | 328141.9231 | 243633.7986 | 84508.1245 | 491060.1584 | 84035.1096 | 0
RS | 0 | -158001.4101 | 0 | 0 | 0 | 0 | 0 | 0 | 0 | RS | 0 | -158001.4101 | 0 | 0 | 0 | 0 | 0 | 0 | 0 | RS | 0 | 0 | 0 | 0 | 0 | 0 | 0 | 0 | 0
SE | 59127.3381 | -111933.1231 | 0 | 102692.1699 | 0 | 102692.1699 | 359267.8949 | 75028.3024 | 0 | SE | 59127.3381 | -111933.1231 | 0 | 102692.1699 | 0 | 102692.1699 | 359267.8949 | 75028.3024 | 0 | SE | 0 | 0 | 0 | 146295.9967 | 0 | 146295.9967 | 366838.4582 | 383967.675 | 0
SI | 5946.2518 | -26067.5575 | 0 | 30657.4079 | 7509.42 | 23147.988 | 53328.9064 | 12816.045 | 0 | SI | 59654.609 | 27640.7997 | 0 | 30657.4079 | 7509.42 | 23147.988 | 84235.8305 | 12816.045 | 0 | SI | 5876.7482 | 5876.7482 | 0 | 66098.747 | 25044.0895 | 41054.6575 | 63788.8816 | 173200.0035 | 0
SK | 0 | 0 | 0 | 235934.4129 | 167033.8242 | 68900.5887 | 79626.1896 | 18578.8189 | 0 | SK | -158406.7351 | -158406.7351 | 0 | 235934.4129 | 167033.8242 | 68900.5887 | 79626.1896 | 18578.8189 | -158406.7351 | SK | 7068.788 | 7068.788 | 0 | 213670.7622 | 153231.4861 | 60439.2761 | 104389.6864 | 263302.6911 | 0
UK | 27.8486 | 27.8486 | 8.3415 | 694885.3304 | 321907.7909 | 372977.5395 | 649236.6808 | 163797.737 | 0 | UK | 0 | 0 | 0 | 694885.3304 | 321907.7909 | 372977.5395 | 649208.8321 | 163797.737 | 0 | UK | 1409.7842 | 1409.7842 | 113.0623 | 776667.0769 | 368253.7268 | 408413.3501 | 794887.2456 | 84035.1096 | 0

## Summary CO2 Savings (MEUR)
Monetised CO2 Benefits for Best Estimate Demand Scenario | [9 empty] | Monetised CO2 Benefits for Gas Before Coal Demand Scenario | [9 empty] | Monetised CO2 Benefits for Coal Before Gas Demand Scenario
Units: MEUR | Natural Gas Savings without Gas Raw Increase | Natural Gas Savings with Gas Raw Increase | National Production Savings | Hydrogen Total Savings | Hydrogen Imports | Hydrogen Production | Biomethane Savings | P2CH4 | Nuclear & RES emissions | Units: MEUR | Natural Gas Savings without Gas Raw Increase | Natural Gas Savings with Gas Raw Increase | National Production Savings | Hydrogen Total Savings | Hydrogen Imports | Hydrogen Production | Biomethane Savings | P2CH4 | Nuclear & RES emissions | Units: MEUR | Natural Gas Savings without Gas Raw Increase | Natural Gas Savings with Gas Raw Increase | National Production Savings | Hydrogen Total Savings | Hydrogen Imports | Hydrogen Production | Biomethane Savings | P2CH4 | Nuclear & RES emissions
Country | 2020 | 2020 | 2020 | 2020 | 2020 | 2020 | 2020 | 2020 | 2020 | Country | 2025 | 2025 | 2025 | 2025 | 2025 | 2025 | 2025 | 2025 | 2025 | Country | 2025 | 2025 | 2025 | 2025 | 2025 | 2025 | 2025 | 2025 | 2025
AT | 3.9688 | 3.6048 | 0.53844 | 0 | 0 | 0 | 0 | 0 | 0 | AT | 3.4377 | 3.4377 | 0.33717 | 0 | 0 | 0 | 0 | 0 | 0 | AT | 1.4119 | 1.4119 | 0.13848 | 0 | 0 | 0 | 0 | 0 | 0
BA | 0.28092 | 0.28092 | 0 | 0 | 0 | 0 | 0 | 0 | 0 | BA | 2.2219 | 2.2219 | 0 | 0 | 0 | 0 | 0 | 0 | 0 | BA | 0.91258 | 0.91258 | 0 | 0 | 0 | 0 | 0 | 0 | 0
BE | 0.96409 | -14.7759 | 0 | 0 | 0 | 0 | 0 | 0 | 0 | BE | -44.2476 | -44.2476 | 0 | 0 | 0 | 0 | 2.6956 | 0 | -62.0604 | BE | -18.1731 | -18.1731 | 0 | 0 | 0 | 0 | 1.1071 | 0 | -25.4891
BG | 3.3689 | 3.3689 | 0.21183 | 0 | 0 | 0 | 0 | 0 | 0 | BG | 1.1697 | -4.6521 | 0.70731 | 0 | 0 | 0 | 0 | 0 | 0 | BG | 0.48042 | -1.9107 | 0.2905 | 0 | 0 | 0 | 0 | 0 | 0
CH | 0 | -21.1857 | 0 | 0 | 0 | 0 | 0 | 0 | 0 | CH | 0 | -21.9082 | 0 | 0 | 0 | 0 | 0 | 0 | 0 | CH | 0 | -8.998 | 0 | 0 | 0 | 0 | 0 | 0 | 0
CY | 0 | 0 | 0 | 0 | 0 | 0 | 0 | 0 | 0 | CY | 0 | 0 | 0 | 0 | 0 | 0 | 0 | 0 | 0 | CY | 0 | 0 | 0 | 0 | 0 | 0 | 0 | 0 | 0
CZ | 2.3092 | -13.6423 | 0.048331 | 0 | 0 | 0 | 0.2448 | 0 | 0 | CZ | 4.3347 | 4.3347 | 0.069955 | 0 | 0 | 0 | 1.1355 | 0 | 0 | CZ | 1.7803 | 1.7803 | 0.028731 | 0 | 0 | 0 | 0.46635 | 0 | 0
DE | 42.8956 | -3.9789 | 0.55195 | 0 | 0 | 0 | 13.2297 | 0 | 0 | DE | 35.0474 | 35.0474 | 1.0089 | 0 | 0 | 0 | 34.9458 | 0 | 0 | DE | 14.3944 | 14.3944 | 0.41436 | 0 | 0 | 0 | 14.3527 | 0 | 0
DK | 0.30752 | -2.7544 | 0.10859 | 0 | 0 | 0 | 3.1659 | 0 | 0 | DK | 0.46632 | -4.9541 | 0.46632 | 0 | 0 | 0 | 11.3066 | 0 | 0 | DK | 0.19153 | -2.0347 | 0.19153 | 0 | 0 | 0 | 4.6438 | 0 | 0
EE | 0.22735 | -1.1526 | 0 | 0 | 0 | 0 | 0.084262 | 0 | 0 | EE | 0.64028 | 0.64028 | 0 | 0 | 0 | 0 | 0.9583 | 0 | 0 | EE | 0.26297 | 0.26297 | 0 | 0 | 0 | 0 | 0.39359 | 0 | 0
ES | 16.5237 | -14.0437 | 0.044967 | 0 | 0 | 0 | 1.3838 | 0 | 0 | ES | 5.2082 | -27.853 | 0.017714 | 0 | 0 | 0 | 3.3057 | 0 | 0 | ES | 2.1391 | -11.4396 | 0.0072756 | 0 | 0 | 0 | 1.3577 | 0 | 0
FI | 0.72357 | -5.6511 | 0 | 0 | 0 | 0 | 0 | 0 | 0 | FI | 0 | 0 | 0 | 0 | 0 | 0 | 0 | 0 | 0 | FI | 0 | 0 | 0 | 0 | 0 | 0 | 0 | 0 | 0
FR | 13.4669 | -7.1793 | 0 | 0 | 0 | 0 | 5.482 | 0 | 0 | FR | 5.5553 | 5.5553 | 0 | 0 | 0 | 0 | 62.8077 | 0 | 0 | FR | 2.2816 | 2.2816 | 0 | 0 | 0 | 0 | 25.796 | 0 | 0
GR | 6.2061 | 3.8004 | 0 | 0 | 0 | 0 | 0 | 0 | 0 | GR | 9.8034 | 9.8034 | 0 | 0 | 0 | 0 | 0 | 0 | 0 | GR | 4.0264 | 4.0264 | 0 | 0 | 0 | 0 | 0 | 0 | 0
HR | 1.2695 | -6.4083 | 0.32038 | 0 | 0 | 0 | 0 | 0 | 0 | HR | 0.57489 | -0.45918 | 0.15064 | 0 | 0 | 0 | 0 | 0 | 0 | HR | 0.23612 | -0.18859 | 0.06187 | 0 | 0 | 0 | 0 | 0 | 0
HU | 2.748 | -23.9838 | 0.23527 | 0 | 0 | 0 | 0 | 0 | 0 | HU | 0.073375 | 0.073375 | 0.0052859 | 0 | 0 | 0 | 0 | 0 | 0 | HU | 0.030136 | 0.030136 | 0.002171 | 0 | 0 | 0 | 0 | 0 | 0
IE | 2.721 | 2.3076 | 1.1339 | 0 | 0 | 0 | 0.51982 | 0 | 0 | IE | 4.4503 | 2.8436 | 0.83303 | 0 | 0 | 0 | 14.4919 | 0 | 0 | IE | 1.8278 | 1.1679 | 0.34214 | 0 | 0 | 0 | 5.952 | 0 | 0
IT | 5.8261 | -35.0615 | 0.55161 | 0 | 0 | 0 | 3.1281 | 0 | 0 | IT | 58.1766 | 48.0157 | 4.3593 | 0 | 0 | 0 | 29.848 | 0 | 0 | IT | 23.894 | 19.7207 | 1.7904 | 0 | 0 | 0 | 12.259 | 0 | 0
LT | 0.36587 | -10.5335 | 0 | 0 | 0 | 0 | 0 | 0 | 0 | LT | 0.82713 | -2.1951 | 0 | 0 | 0 | 0 | 0 | 0 | 0 | LT | 0.33971 | -0.90154 | 0 | 0 | 0 | 0 | 0 | 0 | 0
LU | 0.11477 | 0.089011 | 0 | 0 | 0 | 0 | 0 | 0 | 0 | LU | 0.023365 | 0.023365 | 0 | 0 | 0 | 0 | 0 | 0 | 0 | LU | 0.0095962 | 0.0095962 | 0 | 0 | 0 | 0 | 0 | 0 | 0
LV | 0.10948 | -2.4949 | 0 | 0 | 0 | 0 | 0 | 0 | 0 | LV | 0.071272 | 0.071272 | 0 | 0 | 0 | 0 | 0 | 0 | 0 | LV | 0.029272 | 0.029272 | 0 | 0 | 0 | 0 | 0 | 0 | 0
MK | 4.1883 | 4.1883 | 0 | 0 | 0 | 0 | 0 | 0 | 0 | MK | 0.64816 | 0.64816 | 0 | 0 | 0 | 0 | 0 | 0 | 0 | MK | 0.26621 | 0.26621 | 0 | 0 | 0 | 0 | 0 | 0 | 0
MT | 0 | 0 | 0 | 0 | 0 | 0 | 0 | 0 | 0 | MT | 0 | 0 | 0 | 0 | 0 | 0 | 0 | 0 | 0 | MT | 0 | 0 | 0 | 0 | 0 | 0 | 0 | 0 | 0
NL | 2.4987 | -55.3836 | 2.0749 | 0 | 0 | 0 | 0 | 0 | 0 | NL | 25.0108 | 25.0108 | 7.6883 | 0 | 0 | 0 | 0 | 0 | 0 | NL | 10.2723 | 10.2723 | 3.1577 | 0 | 0 | 0 | 0 | 0 | 0
PL | 9.0339 | -33.2106 | 0.97184 | 0 | 0 | 0 | 0 | 0 | 0 | PL | 6.1896 | -17.3394 | 0.64287 | 0 | 0 | 0 | 0 | 0 | 0 | PL | 2.5422 | -7.1215 | 0.26404 | 0 | 0 | 0 | 0 | 0 | 0
PT | 0.14686 | -15.1939 | 0 | 0 | 0 | 0 | 0 | 0 | 0 | PT | 10.1246 | 10.1246 | 0 | 0 | 0 | 0 | 0 | 0 | 0 | PT | 4.1583 | 4.1583 | 0 | 0 | 0 | 0 | 0 | 0 | 0
RO | 1.4848 | -18.3964 | 1.3253 | 0 | 0 | 0 | 0 | 0 | 0 | RO | 6.5665 | 6.5665 | 6.5665 | 0 | 0 | 0 | 0 | 0 | 0 | RO | 2.6969 | 2.6969 | 2.6969 | 0 | 0 | 0 | 0 | 0 | 0
RS | 2.7075 | 0.92444 | 0.60922 | 0 | 0 | 0 | 0 | 0 | 0 | RS | 6.5481 | 6.5481 | 0.79003 | 0 | 0 | 0 | 0 | 0 | 0 | RS | 2.6894 | 2.6894 | 0.32448 | 0 | 0 | 0 | 0 | 0 | 0
SE | 2.0602 | 1.296 | 0 | 0 | 0 | 0 | 1.6149 | 0 | 0 | SE | 0.59524 | 0.59524 | 0 | 0 | 0 | 0 | 5.6813 | 0 | 0 | SE | 0.24447 | 0.24447 | 0 | 0 | 0 | 0 | 2.3334 | 0 | 0
SI | 0.1054 | -0.97872 | 0 | 0 | 0 | 0 | 0 | 0 | 0 | SI | 3.6338 | 2.111 | 0 | 0 | 0 | 0 | 0 | 0 | 0 | SI | 1.4925 | 0.867 | 0 | 0 | 0 | 0 | 0 | 0 | 0
SK | 1.8106 | -7.7309 | 0.019524 | 0 | 0 | 0 | 0 | 0 | 0 | SK | 8.08 | 1.069 | 0 | 0 | 0 | 0 | 0 | 0 | 0 | SK | 3.3186 | 0.43906 | 0 | 0 | 0 | 0 | 0 | 0 | 0
UK | 11.5438 | -46.4818 | 6.1098 | 0 | 0 | 0 | 6.5053 | 0 | 0 | UK | 15.916 | 2.0855 | 6.1849 | 0 | 0 | 0 | 32.2485 | 0 | 0 | UK | 6.5369 | 0.85654 | 2.5402 | 0 | 0 | 0 | 13.2449 | 0 | 0
Monetised CO2 Benefits for National Trends (GBC) Demand Scenario | [9 empty] | Monetised CO2 Benefits for National Trends (CBG) Demand Scenario | [9 empty] | Monetised CO2 Benefits for National Trends Demand Scenario
Units: MEUR | Natural Gas Savings without Gas Raw Increase | Natural Gas Savings with Gas Raw Increase | National Production Savings | Hydrogen Total Savings | Hydrogen Imports | Hydrogen Production | Biomethane Savings | P2CH4 | Nuclear & RES emissions | Units: MEUR | Natural Gas Savings without Gas Raw Increase | Natural Gas Savings with Gas Raw Increase | National Production Savings | Hydrogen Total Savings | Hydrogen Imports | Hydrogen Production | Biomethane Savings | P2CH4 | Nuclear & RES emissions | Units: MEUR | Natural Gas Savings without Gas Raw Increase | Natural Gas Savings with Gas Raw Increase | National Production Savings | Hydrogen Total Savings | Hydrogen Imports | Hydrogen Production | Biomethane Savings | P2CH4 | Nuclear & RES emissions
Country | 2030 | 2030 | 2030 | 2030 | 2030 | 2030 | 2030 | 2030 | 2030 | Country | 2030 | 2030 | 2030 | 2030 | 2030 | 2030 | 2030 | 2030 | 2030 | Country | 2040 | 2040 | 2040 | 2040 | 2040 | 2040 | 2040 | 2040 | 2040
AT | 2.3146 | 2.3146 | 0.16279 | 0 | 0 | 0 | 0 | 0 | 0 | AT | 2.3146 | 2.3146 | 0.16279 | 0 | 0 | 0 | 0 | 0 | 0 | AT | 0 | 0 | 0 | 0 | 0 | 0 | 0 | 0 | 0
BA | 0 | 0 | 0 | 0 | 0 | 0 | 0 | 0 | 0 | BA | 0 | 0 | 0 | 0 | 0 | 0 | 0 | 0 | 0 | BA | 0 | -1.4128 | 0 | 0 | 0 | 0 | 0 | 0 | 0
BE | 0 | 0 | 0 | 0 | 0 | 0 | 2.1116 | 0 | 0 | BE | 0 | 0 | 0 | 0 | 0 | 0 | 2.1116 | 0 | 0 | BE | 0.030026 | 0.030026 | 0 | 0 | 0 | 0 | 6.5389 | 0.0054061 | 0
BG | 0.62405 | -0.0020026 | 0.3634 | 0 | 0 | 0 | 0 | 0 | 0 | BG | 0.62405 | -0.0020026 | 0.3634 | 0 | 0 | 0 | 0 | 0 | 0 | BG | 0.27093 | 0.27093 | 0.16167 | 0 | 0 | 0 | 0 | 0 | 0
CH | 0 | 0 | 0 | 0 | 0 | 0 | 0 | 0 | 0 | CH | 0 | 0 | 0 | 0 | 0 | 0 | 0 | 0 | 0 | CH | 0 | 0 | 0 | 0 | 0 | 0 | 0 | 0 | 0
CY | 0 | 0 | 0 | 0 | 0 | 0 | 0 | 0 | 0 | CY | 0 | 0 | 0 | 0 | 0 | 0 | 0 | 0 | 0 | CY | 0 | 0 | 0 | 0 | 0 | 0 | 0 | 0 | 0
CZ | 0 | 0 | 0 | 0 | 0 | 0 | 5.5314 | 0 | 0 | CZ | 8.7446 | 8.7446 | 0.27946 | 0 | 0 | 0 | 9.8337 | 0 | 0 | CZ | 11.5373 | 11.5373 | 0.28912 | 0 | 0 | 0 | 25.0067 | 0 | 0
DE | 18.6014 | 13.1473 | 0.4266 | 0 | 0 | 0 | 16.2944 | 0 | 0 | DE | 45.225 | 39.7709 | 1.0372 | 0 | 0 | 0 | 18.4488 | 0 | 0 | DE | 8.41 | 8.41 | 0 | 0 | 0 | 0 | 83.9653 | 3.7897 | 0
DK | 0 | 0 | 0 | 0 | 0 | 0 | 6.5829 | 0 | 0 | DK | 0 | 0 | 0 | 0 | 0 | 0 | 6.5829 | 0 | 0 | DK | 0.028254 | 0.028254 | 0.011879 | 0 | 0 | 0 | 9.1712 | 0 | 0
EE | 0 | 0 | 0 | 0 | 0 | 0 | 0.28467 | 0 | 0 | EE | 0 | 0 | 0 | 0 | 0 | 0 | 0.28467 | 0 | 0 | EE | 0 | 0 | 0 | 0 | 0 | 0 | 0.46202 | 0 | 0
ES | 0 | 0 | 0 | 0 | 0 | 0 | 6.617 | 0 | 0 | ES | 0 | 0 | 0 | 0 | 0 | 0 | 6.617 | 0 | 0 | ES | 0.52043 | 0.52043 | 0.0016393 | 0 | 0 | 0 | 34.5787 | 11.3257 | 0
FI | 3.808e-05 | 3.808e-05 | 0 | 0 | 0 | 0 | 0.19519 | 0 | 0 | FI | -2.5428 | -2.5428 | 0 | 0 | 0 | 0 | 0.19519 | 0 | -2.5429 | FI | 0 | 0 | 0 | 0 | 0 | 0 | 0.37917 | 0 | 0
FR | 0.45611 | 0.45611 | 0 | 0 | 0 | 0 | 45.245 | 0 | 0 | FR | -56.8277 | -56.8277 | 0 | 0 | 0 | 0 | 45.245 | 0 | -57.2838 | FR | 1.12 | 1.12 | 0 | 0 | 0 | 0 | 189.2216 | 0.11893 | 0
GR | 0.58353 | -5.3026 | 0 | 0 | 0 | 0 | 0 | 0 | 0 | GR | 0.58353 | -5.3026 | 0 | 0 | 0 | 0 | 0 | 0 | 0 | GR | 0.47483 | 0.47483 | 0 | 0 | 0 | 0 | 0 | 0 | 0
HR | 0 | 0 | 0 | 0 | 0 | 0 | 0.0061056 | 0 | 0 | HR | 0.34452 | 0.34452 | 0.032391 | 0 | 0 | 0 | 0.010854 | 0 | 0 | HR | 0 | 0 | 0 | 0 | 0 | 0 | 0.06496 | 0 | 0
HU | 0 | 0 | 0 | 0 | 0 | 0 | 0 | 0 | 0 | HU | 0 | 0 | 0 | 0 | 0 | 0 | 0 | 0 | 0 | HU | 0 | 0 | 0 | 0 | 0 | 0 | 0 | 0 | 0
IE | 0 | 0 | 0 | 0 | 0 | 0 | 11.7731 | 0 | 0 | IE | 0 | 0 | 0 | 0 | 0 | 0 | 11.7731 | 0 | 0 | IE | 0.25902 | 0.25902 | 0 | 0 | 0 | 0 | 27.3393 | 8.055 | 0
IT | 0 | 0 | 0 | 0 | 0 | 0 | 9.8354 | 0 | 0 | IT | 0 | 0 | 0 | 0 | 0 | 0 | 9.8354 | 0 | 0 | IT | 3.9671 | 3.9671 | 0.07877 | 0 | 0 | 0 | 64.2589 | 0 | 0
LT | 0 | 0 | 0 | 0 | 0 | 0 | 0 | 0 | 0 | LT | 0 | 0 | 0 | 0 | 0 | 0 | 0 | 0 | 0 | LT | 0 | 0 | 0 | 0 | 0 | 0 | 0 | 0 | 0
LU | 0.1006 | 0.046673 | 0.0027158 | 0 | 0 | 0 | 0 | 0 | 0 | LU | 0.1006 | 0.046673 | 0.0027158 | 0 | 0 | 0 | 0 | 0 | 0 | LU | 0.022276 | 0.022276 | 0.00060955 | 0 | 0 | 0 | 0 | 0 | 0
LV | 0.11853 | 0.11853 | 0 | 0 | 0 | 0 | 1.1849 | 0 | 0 | LV | 0.11853 | 0.11853 | 0 | 0 | 0 | 0 | 1.1849 | 0 | 0 | LV | 0.035314 | 0.035314 | 0 | 0 | 0 | 0 | 1.5164 | 0 | 0
MK | 0 | 0 | 0 | 0 | 0 | 0 | 0 | 0 | 0 | MK | 0.24327 | 0.24327 | 0 | 0 | 0 | 0 | 0 | 0 | 0 | MK | 1.5448 | -1.6228 | 0 | 0 | 0 | 0 | 0 | 0 | 0
MT | 0 | 0 | 0 | 0 | 0 | 0 | 0 | 0 | 0 | MT | 0 | 0 | 0 | 0 | 0 | 0 | 0 | 0 | 0 | MT | 0 | 0 | 0 | 0 | 0 | 0 | 0 | 0 | 0
NL | 1.01 | 0.93551 | 0.13222 | 0 | 0 | 0 | 4.0418 | 0 | 0 | NL | 1.01 | 0.93551 | 0.13222 | 0 | 0 | 0 | 4.0418 | 0 | 0 | NL | 0.018616 | 0.018616 | 0.00049847 | 0 | 0 | 0 | 46.3387 | 1.4596 | 0
PL | 0 | 0 | 0 | 0 | 0 | 0 | 0 | 0 | 0 | PL | 0.90005 | 0.90005 | 0.18493 | 0 | 0 | 0 | 0 | 0 | 0 | PL | 26.938 | 26.938 | 4.7027 | 0 | 0 | 0 | 0 | 0 | 0
PT | 0.6136 | -24.6103 | 0 | 0 | 0 | 0 | 0 | 0 | 0 | PT | 0.6136 | -24.6103 | 0 | 0 | 0 | 0 | 0 | 0 | 0 | PT | 0.2486 | 0.2486 | 0 | 0 | 0 | 0 | 0 | 8.693 | 0
RO | 0.215 | 0.215 | 0.18939 | 0 | 0 | 0 | 0 | 0 | 0 | RO | 0.215 | 0.215 | 0.18939 | 0 | 0 | 0 | 0 | 0 | 0 | RO | 2.1213 | 2.1213 | 0.66773 | 0 | 0 | 0 | 0 | 0 | 0
RS | 0 | -3.9431 | 0 | 0 | 0 | 0 | 0 | 0 | 0 | RS | 1.6921 | -2.251 | 0.12894 | 0 | 0 | 0 | 0 | 0 | 0 | RS | 0.14827 | 0.14827 | 0.0076179 | 0 | 0 | 0 | 0 | 0 | 0
SE | 0.095384 | 0.095384 | 0 | 0 | 0 | 0 | 3.4428 | 0 | 0 | SE | -1.0663 | -1.0663 | 0 | 0 | 0 | 0 | 3.4428 | 0 | -1.1617 | SE | 0.085463 | 0.024551 | 0 | 0 | 0 | 0 | 5.4375 | 0 | 0
SI | 0.03259 | 0.03259 | 0 | 0 | 0 | 0 | 0 | 0 | 0 | SI | 0.23369 | 0.23369 | 0 | 0 | 0 | 0 | 0 | 0 | 0 | SI | 0.13047 | 0.13047 | 0 | 0 | 0 | 0 | 0 | 0 | 0
SK | 0 | 0 | 0 | 0 | 0 | 0 | 0 | 0 | 0 | SK | 0 | 0 | 0 | 0 | 0 | 0 | 0 | 0 | 0 | SK | 0 | 0 | 0 | 0 | 0 | 0 | 0 | 0 | 0
UK | 0 | 0 | 0 | 0 | 0 | 0 | 15.6298 | 0 | 0 | UK | 0 | 0 | 0 | 0 | 0 | 0 | 15.6298 | 0 | 0 | UK | 43.2207 | 43.2207 | 2.9113 | 0 | 0 | 0 | 108.6206 | 1.8921 | 0
Monetised CO2 Benefits per year for Global Ambition (GBC) Demand Scenario | [9 empty] | Monetised CO2 Benefits per year for Global Ambition (CBG) Demand Scenario | [9 empty] | Monetised CO2 Benefits per year for Global Ambition Demand Scenario
Units: MEUR | Natural Gas Savings without Gas Raw Increase | Natural Gas Savings with Gas Raw Increase | National Production Savings | Hydrogen Total Savings | Hydrogen Imports | Hydrogen Production | Biomethane Savings | P2CH4 | Nuclear & RES emissions | Units: MEUR | Natural Gas Savings without Gas Raw Increase | Natural Gas Savings with Gas Raw Increase | National Production Savings | Hydrogen Total Savings | Hydrogen Imports | Hydrogen Production | Biomethane Savings | P2CH4 | Nuclear & RES emissions | Units: MEUR | Natural Gas Savings without Gas Raw Increase | Natural Gas Savings with Gas Raw Increase | National Production Savings | Hydrogen Total Savings | Hydrogen Imports | Hydrogen Production | Biomethane Savings | P2CH4 | Nuclear & RES emissions
Country | 2030 | 2030 | 2030 | 2030 | 2030 | 2030 | 2030 | 2030 | 2030 | Country | 2030 | 2030 | 2030 | 2030 | 2030 | 2030 | 2030 | 2030 | 2030 | Country | 2040 | 2040 | 2040 | 2040 | 2040 | 2040 | 2040 | 2040 | 2040
AT | 0.80198 | 0.80198 | 0.071838 | 12.4755 | 11.9827 | 0.49277 | 5.4989 | 0.19678 | 0 | AT | 0.80198 | 0.80198 | 0.071838 | 12.4755 | 11.9827 | 0.49277 | 5.4989 | 0.19678 | 0 | AT | 0 | 0 | 0 | 32.7799 | 30.8317 | 1.9482 | 13.1214 | 1.8227 | 0
BA | 0 | 0 | 0 | 0 | 0 | 0 | 0 | 0 | 0 | BA | 0 | 0 | 0 | 0 | 0 | 0 | 0 | 0 | 0 | BA | 0 | -1.8741 | 0 | 0 | 0 | 0 | 0 | 0 | 0
BE | 12.9074 | 4.5536 | 0 | 13.7768 | 12.3466 | 1.4302 | 5.2055 | 1.1696 | 0 | BE | 12.9074 | 4.5536 | 0 | 13.7768 | 12.3466 | 1.4302 | 5.2055 | 1.1696 | 0 | BE | 0 | 0 | 0 | 41.9394 | 33.1368 | 8.8025 | 10.6524 | 12.1246 | 0
BG | 1.2269 | -3.8848 | 0.99291 | 3.069 | 2.9377 | 0.13137 | 7.3069 | 0.16269 | 0 | BG | 1.2269 | -3.8848 | 0.99291 | 3.069 | 2.9377 | 0.13137 | 7.3069 | 0.16269 | 0 | BG | 1.9929 | 1.9929 | 1.9929 | 9.6811 | 8.7131 | 0.96796 | 18.9782 | 1.7256 | 0
CH | -13.3844 | -13.3844 | 0 | 0 | 0 | 0 | 0 | 0 | -13.3844 | CH | -13.3844 | -13.3844 | 0 | 0 | 0 | 0 | 0 | 0 | -13.3844 | CH | 0 | 0 | 0 | 0 | 0 | 0 | 0 | 0 | 0
CY | 0 | 0 | 0 | 0 | 0 | 0 | 0 | 0 | 0 | CY | 0 | 0 | 0 | 0 | 0 | 0 | 0 | 0 | 0 | CY | 0 | 0 | 0 | 0 | 0 | 0 | 0 | 0 | 0
CZ | 0 | 0 | 0 | 15.922 | 15.4764 | 0.44562 | 4.8692 | 0.25138 | 0 | CZ | 0 | 0 | 0 | 15.922 | 15.4764 | 0.44562 | 4.8692 | 0.25138 | 0 | CZ | 1.015 | 1.015 | 0.043467 | 35.1816 | 32.889 | 2.2925 | 14.6178 | 2.6276 | 0
DE | 33.2069 | 33.2069 | 0.77797 | 113.5338 | 110.362 | 3.1717 | 38.2289 | 2.2216 | 0 | DE | 67.0826 | 67.0826 | 1.5716 | 113.5338 | 110.362 | 3.1717 | 42.0858 | 2.2216 | 0 | DE | 14.4436 | 14.4436 | 0 | 310.4804 | 290.6807 | 19.7997 | 94.433 | 23.0576 | 0
DK | 3.8253 | 3.7878 | 3.2952 | 1.1783 | 0 | 1.1783 | 12.3584 | 1.0707 | 0 | DK | 3.8253 | 3.7878 | 3.2952 | 1.1783 | 0 | 1.1783 | 12.3584 | 1.0707 | 0 | DK | 0.89485 | 0.89485 | 0.32736 | 14.0171 | 1.6879 | 12.3292 | 11.4326 | 11.3817 | 0
EE | 0.38123 | 0.38123 | 0 | 0.79378 | 0 | 0.79378 | 1.7167 | 0.64662 | 0 | EE | 0.38123 | 0.38123 | 0 | 0.79378 | 0 | 0.79378 | 1.7167 | 0.64662 | 0 | EE | 0 | 0 | 0 | 1.7959 | 0 | 1.7959 | 3.7309 | 6.8999 | 0
ES | 11.3022 | -16.8781 | 0.033979 | 34.2865 | 32.216 | 2.0704 | 29.7229 | 1.154 | 0 | ES | 11.3022 | -16.8781 | 0.033979 | 34.2865 | 32.216 | 2.0704 | 29.7229 | 1.154 | 0 | ES | 5.7078 | 5.7078 | 0.027514 | 57.3161 | 49.6051 | 7.7109 | 67.8993 | 12.0131 | 0
FI | 6.4674 | 4.831 | 0 | 6.7566 | 5.2167 | 1.5399 | 12.5446 | 0.6809 | 0 | FI | 6.4674 | 4.831 | 0 | 6.7566 | 5.2167 | 1.5399 | 12.5446 | 0.6809 | 0 | FI | 0.031452 | 0.031452 | 0 | 17.4171 | 11.031 | 6.3861 | 23.9247 | 7.2226 | 0
FR | 22.6867 | 22.6867 | 0 | 0 | 0 | 0 | 88.0406 | 1.4489 | 0 | FR | 22.6867 | 22.6867 | 0 | 0 | 0 | 0 | 88.0406 | 1.4489 | 0 | FR | 25.4386 | 25.4386 | 0 | 35.9552 | 23.0114 | 12.9438 | 209.6529 | 15.5731 | 0
GR | 5.6819 | 4.1779 | 0 | 7.1303 | 5.7799 | 1.3504 | 11.4016 | 0.8845 | 0 | GR | 5.6819 | 4.1779 | 0 | 7.1303 | 5.7799 | 1.3504 | 11.4016 | 0.8845 | 0 | GR | 0 | 0 | 0 | 20.1127 | 13.1162 | 6.9964 | 23.8493 | 9.3499 | 0
HR | 0.6667 | 0.6667 | 0.099561 | 2.3285 | 2.1283 | 0.20012 | 1.1359 | 0.19741 | 0 | HR | 0.6667 | 0.6667 | 0.099561 | 2.3285 | 2.1283 | 0.20012 | 1.1359 | 0.19741 | 0 | HR | 0.19605 | 0.19605 | 0 | 6.7316 | 5.3809 | 1.3507 | 2.5728 | 2.1281 | 0
HU | 1.5067 | 1.5067 | 0.58712 | 9.1975 | 8.9081 | 0.28943 | 7.4989 | 0.21503 | 0 | HU | 1.5067 | 1.5067 | 0.58712 | 9.1975 | 8.9081 | 0.28943 | 7.4989 | 0.21503 | 0 | HU | -16.6822 | -16.6822 | 0.17557 | 20.7898 | 19.2271 | 1.5627 | 17.2314 | 2.1568 | -17.1733
IE | 0.88029 | 0.88029 | 0.12336 | 4.8533 | 3.9061 | 0.94727 | 5.0664 | 0.89571 | 0 | IE | 0.88029 | 0.88029 | 0.12336 | 4.8533 | 3.9061 | 0.94727 | 5.0664 | 0.89571 | 0 | IE | 0.40242 | 0.40242 | 0 | 11.5558 | 6.3934 | 5.1624 | 12.097 | 9.5856 | 0
IT | 20.6293 | 20.6293 | 0.85141 | 32.4554 | 30.7185 | 1.7369 | 57.7876 | 1.8055 | 0 | IT | 20.6293 | 20.6293 | 0.85141 | 32.4554 | 30.7185 | 1.7369 | 57.7876 | 1.8055 | 0 | IT | 36.7206 | 36.7206 | 0.71802 | 78.1068 | 69.5014 | 8.6055 | 157.6342 | 19.7163 | 0
LT | 0.29971 | 0.29971 | 0 | 1.4459 | 1.3098 | 0.1361 | 1.5706 | 0.16514 | 0 | LT | 0.29971 | 0.29971 | 0 | 1.4459 | 1.3098 | 0.1361 | 1.5706 | 0.16514 | 0 | LT | 0.010961 | 0.010961 | 0 | 4.5213 | 3.4608 | 1.0604 | 3.5613 | 1.7206 | 0
LU | 0.18572 | 0.18572 | 0.0061542 | 0.45556 | 0.45556 | 0 | 0.27658 | 0 | 0 | LU | 0.18572 | 0.18572 | 0.0061542 | 0.45556 | 0.45556 | 0 | 0.27658 | 0 | 0 | LU | 0.0534 | 0.0534 | 0.0021858 | 1.3698 | 1.3698 | 0 | 0.63211 | 0 | 0
LV | 0.79731 | -0.37888 | 0 | 0.93874 | 0.69277 | 0.24596 | 1.9172 | 0.16117 | 0 | LV | 0.79731 | -0.37888 | 0 | 0.93874 | 0.69277 | 0.24596 | 1.9172 | 0.16117 | 0 | LV | 0 | 0 | 0 | 2.9019 | 1.6311 | 1.2708 | 3.9295 | 1.7285 | 0
MK | 0 | -0.15071 | 0 | 0 | 0 | 0 | 0 | 0 | 0 | MK | 0.31535 | 0.16464 | 0 | 0 | 0 | 0 | 0 | 0 | 0 | MK | 0 | -0.68246 | 0 | 0 | 0 | 0 | 0 | 0 | 0
MT | 0 | 0 | 0 | 0 | 0 | 0 | 0 | 0 | 0 | MT | 0 | 0 | 0 | 0 | 0 | 0 | 0 | 0 | 0 | MT | 0 | 0 | 0 | 0 | 0 | 0 | 0 | 0 | 0
NL | 4.8438 | -10.8525 | 0.72911 | 24.4935 | 22.369 | 2.1245 | 20.0839 | 1.1961 | 0 | NL | 4.8438 | -10.8525 | 0.72911 | 24.4935 | 22.369 | 2.1245 | 20.0839 | 1.1961 | 0 | NL | 1.0059 | 1.0059 | 0.042124 | 42.8386 | 37.3701 | 5.4685 | 43.5816 | 12.3016 | 0
PL | 32.4865 | 27.7377 | 4.9529 | 10.4325 | 9.7912 | 0.64126 | 28.424 | 0.39686 | 0 | PL | 49.6484 | 44.8997 | 7.5695 | 10.4325 | 9.7912 | 0.64126 | 29.1676 | 0.39686 | 0 | PL | 6.6983 | 6.6983 | 1.0629 | 37.9734 | 34.5898 | 3.3836 | 55.239 | 6.8849 | 0
PT | 2.3664 | -5.9597 | 0 | 8.1793 | 6.5944 | 1.585 | 8.1679 | 0.82838 | 0 | PT | 2.3664 | -5.9597 | 0 | 8.1793 | 6.5944 | 1.585 | 8.1679 | 0.82838 | 0 | PT | 0.53609 | 0.53609 | 0 | 15.569 | 9.2814 | 6.2877 | 17.6264 | 8.7009 | 0
RO | 2.7567 | 2.7567 | 2.7567 | 10.2507 | 9.9183 | 0.33244 | 16.5631 | 0.26662 | 0 | RO | 2.7567 | 2.7567 | 2.7567 | 10.2507 | 9.9183 | 0.33244 | 16.5631 | 0.26662 | 0 | RO | 0.58737 | 0.58737 | 0.35716 | 28.0335 | 25.9929 | 2.0405 | 39.1575 | 2.8101 | 0
RS | 0 | -5.53 | 0 | 0 | 0 | 0 | 0 | 0 | 0 | RS | 0 | -5.53 | 0 | 0 | 0 | 0 | 0 | 0 | 0 | RS | 0 | 0 | 0 | 0 | 0 | 0 | 0 | 0 | 0
SE | 5.4433 | 1.198 | 0 | 5.9888 | 4.2455 | 1.7432 | 14.4969 | 0.77125 | 0 | SE | 5.4433 | 1.198 | 0 | 5.9888 | 4.2455 | 1.7432 | 14.4969 | 0.77125 | 0 | SE | -30.1801 | -30.1801 | 0 | 15.6109 | 8.4089 | 7.202 | 29.379 | 8.2046 | -30.212
SI | 0.016338 | 0.016338 | 0 | 4.9771 | 4.774 | 0.20315 | 1.6747 | 0.13103 | 0 | SI | 1.8698 | 1.8698 | 0 | 4.9771 | 4.774 | 0.20315 | 2.9401 | 0.13103 | 0 | SI | 1.5289 | 1.5289 | 0 | 1.7223 | 1.4271 | 0.29521 | 6.1618 | 1.4167 | 0
SK | 0.50903 | 0.50903 | 0 | 7.2526 | 7.0042 | 0.24839 | 3.2959 | 0.17943 | 0 | SK | -7.7104 | -7.7104 | 0 | 7.2526 | 7.0042 | 0.24839 | 3.2959 | 0.17943 | -8.2194 | SK | 0.80959 | 0.80959 | 0 | 17.5254 | 16.0949 | 1.4305 | 8.5953 | 1.8213 | 0
UK | 12.8303 | 12.8303 | 4.0292 | 15.2232 | 13.213 | 2.0103 | 30.3378 | 1.6574 | 0 | UK | 12.8303 | 12.8303 | 4.0292 | 15.2232 | 13.213 | 2.0103 | 30.3378 | 1.6574 | 0 | UK | 49.5271 | 49.5271 | 3.1884 | 80.4282 | 68.8578 | 11.5704 | 106.5733 | 17.3815 | 0
Monetised CO2 Benefits per year for Distributed Energy (GBC) Demand Scenario | [9 empty] | Monetised CO2 Benefits per year for Distributed Energy (CBG) Demand Scenario | [9 empty] | Monetised CO2 Benefits per year for Distributed Energy Demand Scenario
Units: MEUR | Natural Gas Savings without Gas Raw Increase | Natural Gas Savings with Gas Raw Increase | National Production Savings | Hydrogen Total Savings | Hydrogen Imports | Hydrogen Production | Biomethane Savings | P2CH4 | Nuclear & RES emissions | Units: MEUR | Natural Gas Savings without Gas Raw Increase | Natural Gas Savings with Gas Raw Increase | National Production Savings | Hydrogen Total Savings | Hydrogen Imports | Hydrogen Production | Biomethane Savings | P2CH4 | Nuclear & RES emissions | Units: MEUR | Natural Gas Savings without Gas Raw Increase | Natural Gas Savings with Gas Raw Increase | National Production Savings | Hydrogen Total Savings | Hydrogen Imports | Hydrogen Production | Biomethane Savings | P2CH4 | Nuclear & RES emissions
Country | 2030 | 2030 | 2030 | 2030 | 2030 | 2030 | 2030 | 2030 | 2030 | Country | 2030 | 2030 | 2030 | 2030 | 2030 | 2030 | 2030 | 2030 | 2030 | Country | 2040 | 2040 | 2040 | 2040 | 2040 | 2040 | 2040 | 2040 | 2040
AT | 1.3239 | 1.3239 | 0.10765 | 19.1759 | 14.3918 | 4.7841 | 8.4363 | 0.78922 | 0 | AT | 1.3239 | 1.3239 | 0.10765 | 19.1759 | 14.3918 | 4.7841 | 8.4363 | 0.78922 | 0 | AT | 0 | 0 | 0 | 40.5189 | 32.6139 | 7.9049 | 16.4018 | 5.6891 | 0
BA | 0 | 0 | 0 | 0 | 0 | 0 | 0 | 0 | 0 | BA | 0 | 0 | 0 | 0 | 0 | 0 | 0 | 0 | 0 | BA | 0 | -2.3426 | 0 | 0 | 0 | 0 | 0 | 0 | 0
BE | 2.1223 | 2.1223 | 0 | 23.8293 | 6.2655 | 17.5638 | 7.7093 | 5.9682 | 0 | BE | 2.1223 | 2.1223 | 0 | 23.8293 | 6.2655 | 17.5638 | 7.7093 | 5.9682 | 0 | BE | 0 | 0 | 0 | 35.1972 | 5.8835 | 29.3137 | 13.3156 | 36.1393 | 0
BG | 2.004 | -6.3791 | 1.5023 | 5.9048 | 3.835 | 2.0697 | 11.2109 | 0.86421 | 0 | BG | 2.004 | -6.3791 | 1.5023 | 5.9048 | 3.835 | 2.0697 | 11.2109 | 0.86421 | 0 | BG | 2.4253 | 2.4253 | 2.3828 | 10.1382 | 6.6199 | 3.5184 | 23.657 | 5.4013 | 0
CH | 0 | 0 | 0 | 0 | 0 | 0 | 0 | 0 | 0 | CH | 0 | 0 | 0 | 0 | 0 | 0 | 0 | 0 | 0 | CH | 0 | 0 | 0 | 0 | 0 | 0 | 0 | 0 | 0
CY | 0 | 0 | 0 | 0 | 0 | 0 | 0 | 0 | 0 | CY | 0 | 0 | 0 | 0 | 0 | 0 | 0 | 0 | 0 | CY | 0 | 0 | 0 | 0 | 0 | 0 | 0 | 0 | 0
CZ | 0 | 0 | 0 | 22.3792 | 17.2895 | 5.0897 | 7.3733 | 1.3666 | 0 | CZ | 2.3356 | 2.3356 | 0.075285 | 22.3792 | 17.2895 | 5.0897 | 9.7089 | 1.3666 | 0 | CZ | 4.0699 | 4.0699 | 0.18897 | 47.6727 | 36.9962 | 10.6765 | 21.0734 | 8.1791 | 0
DE | 38.1906 | 38.1906 | 0.97306 | 186.9787 | 146.5111 | 40.4676 | 64.1237 | 11.1304 | 0 | DE | 108.8607 | 108.8607 | 2.7737 | 186.9787 | 146.5111 | 40.4676 | 71.0241 | 11.1304 | 0 | DE | 6.8159 | 6.8159 | 0 | 370.0131 | 283.2657 | 86.7474 | 106.8026 | 62.932 | 0
DK | 5.4796 | 5.0043 | 4.475 | 1.7843 | 0 | 1.7843 | 18.4013 | 5.59 | 0 | DK | 5.4796 | 5.0043 | 4.475 | 1.7843 | 0 | 1.7843 | 18.4013 | 5.59 | 0 | DK | 1.4647 | 1.4647 | 0.49933 | 2.9351 | 0 | 2.9351 | 14.6369 | 34.3773 | 0
EE | 0.28279 | 0.28279 | 0 | 1.5483 | 0 | 1.5483 | 2.3051 | 3.3533 | 0 | EE | 0.28279 | 0.28279 | 0 | 1.5483 | 0 | 1.5483 | 2.3051 | 3.3533 | 0 | EE | 0.25824 | 0.25824 | 0 | 3.7627 | 0 | 3.7627 | 4.9219 | 20.601 | 0
ES | 15.9409 | -26.7409 | 0.053395 | 45.7377 | 27.2311 | 18.5065 | 45.0089 | 6.2324 | 0 | ES | 15.9409 | -26.7409 | 0.053395 | 45.7377 | 27.2311 | 18.5065 | 45.0089 | 6.2324 | 0 | ES | 4.0712 | 4.0712 | 0.022408 | 54.7162 | 24.2948 | 30.4214 | 81.8106 | 39.7433 | 0
FI | 8.2417 | 8.1705 | 0 | 14.5209 | 0.99997 | 13.5209 | 19.4787 | 3.5335 | 0 | FI | 8.2417 | 8.1705 | 0 | 14.5209 | 0.99997 | 13.5209 | 19.4787 | 3.5335 | 0 | FI | 0 | 0 | 0 | 17.6207 | 0 | 17.6207 | 29.8666 | 21.5397 | 0
FR | 6.7035 | 6.7035 | 0 | 13.8459 | 0 | 13.8459 | 106.556 | 7.2705 | 0 | FR | 6.7035 | 6.7035 | 0 | 13.8459 | 0 | 13.8459 | 106.556 | 7.2705 | 0 | FR | 4.4398 | 4.4398 | 0 | 84.7688 | 33.1444 | 51.6244 | 234.7077 | 43.6687 | 0
GR | 11.291 | 8.3882 | 0 | 9.1413 | 0 | 9.1413 | 17.2883 | 4.2945 | 0 | GR | 11.291 | 8.3882 | 0 | 9.1413 | 0 | 9.1413 | 17.2883 | 4.2945 | 0 | GR | 0 | 0 | 0 | 30.64 | 0 | 30.64 | 29.8116 | 27.2218 | 0
HR | 0.83769 | 0.83769 | 0.1254 | 3.9432 | 0.73665 | 3.2065 | 1.7201 | 0.99232 | 0 | HR | 0.83769 | 0.83769 | 0.1254 | 3.9432 | 0.73665 | 3.2065 | 1.7201 | 0.99232 | 0 | HR | 0 | 0 | 0 | 8.064 | 2.6063 | 5.4577 | 2.9709 | 6.1867 | 0
HU | 1.3349 | 1.3349 | 0.50596 | 13.6088 | 10.0817 | 3.5271 | 10.4089 | 1.1483 | 0 | HU | 1.3349 | 1.3349 | 0.50596 | 13.6088 | 10.0817 | 3.5271 | 10.4089 | 1.1483 | 0 | HU | 0 | 0 | 0 | 27.909 | 20.8302 | 7.0788 | 20.9253 | 6.7531 | 0
IE | 4.5509 | 4.2848 | 0.54346 | 9.0815 | 0 | 9.0815 | 8.4863 | 4.7146 | 0 | IE | 4.5509 | 4.2848 | 0.54346 | 9.0815 | 0 | 9.0815 | 8.4863 | 4.7146 | 0 | IE | 0.42972 | 0.42972 | 0 | 4.3562 | 0 | 4.3562 | 15.0479 | 29.4571 | 0
IT | 5.8203 | 5.8203 | 0.24034 | 58.739 | 40.9615 | 17.7775 | 71.361 | 9.2471 | 0 | IT | 18.6412 | 18.6412 | 0.76975 | 58.739 | 40.9615 | 17.7775 | 84.1818 | 9.2471 | 0 | IT | 33.4181 | 33.4181 | 0.68891 | 87.4775 | 51.496 | 35.9815 | 184.5602 | 62.9725 | 0
LT | 0.37923 | 0.37923 | 0 | 2.2316 | 1.3487 | 0.88291 | 2.3037 | 0.84335 | 0 | LT | 0.37923 | 0.37923 | 0 | 2.2316 | 1.3487 | 0.88291 | 2.3037 | 0.84335 | 0 | LT | 0 | 0 | 0 | 5.3394 | 1.9781 | 3.3613 | 4.438 | 4.9876 | 0
LU | 0.13404 | 0.13404 | 0.0052931 | 0.74156 | 0.74156 | 0 | 0.41882 | 0 | 0 | LU | 0.13404 | 0.13404 | 0.0052931 | 0.74156 | 0.74156 | 0 | 0.41882 | 0 | 0 | LU | 0.072012 | 0.072012 | 0.0047388 | 1.4467 | 1.4467 | 0 | 0.79539 | 0 | 0
LV | 3.0211 | 2.6409 | 0 | 1.9991 | 0 | 1.9991 | 2.8664 | 0.82005 | 0 | LV | 3.0211 | 2.6409 | 0 | 1.9991 | 0 | 1.9991 | 2.8664 | 0.82005 | 0 | LV | 0 | 0 | 0 | 6.7041 | 0.70481 | 5.9993 | 4.9119 | 5.1004 | 0
MK | 0.25939 | 0.031162 | 0 | 0 | 0 | 0 | 0 | 0 | 0 | MK | 1.2104 | 0.98219 | 0 | 0 | 0 | 0 | 0 | 0 | 0 | MK | 0 | -0.85308 | 0 | 0 | 0 | 0 | 0 | 0 | 0
MT | 0 | 0 | 0 | 0 | 0 | 0 | 0 | 0 | 0 | MT | 0 | 0 | 0 | 0 | 0 | 0 | 0 | 0 | 0 | MT | 0 | 0 | 0 | 0 | 0 | 0 | 0 | 0 | 0
NL | 7.5752 | 7.5752 | 1.0867 | 11.3183 | 0 | 11.3183 | 30.6531 | 6.5036 | 0 | NL | 7.5752 | 7.5752 | 1.0867 | 11.3183 | 0 | 11.3183 | 30.6531 | 6.5036 | 0 | NL | 0 | 0 | 0 | 114.716 | 59.8163 | 54.8997 | 53.2197 | 38.3968 | 0
PL | 92.1636 | 87.2953 | 12.8086 | 19.5372 | 12.1003 | 7.4369 | 42.9791 | 2.3001 | 0 | PL | 118.1517 | 113.2834 | 16.4203 | 19.5372 | 12.1003 | 7.4369 | 43.6882 | 2.3001 | 0 | PL | 0 | 0 | 0 | 49.2086 | 34.4591 | 14.7495 | 60.6758 | 17.32 | 0
PT | 7.6234 | -0.30898 | 0 | 11.2062 | 0 | 11.2062 | 12.3685 | 4.3375 | 0 | PT | 7.6234 | -0.30898 | 0 | 11.2062 | 0 | 11.2062 | 12.3685 | 4.3375 | 0 | PT | 0 | 0 | 0 | 31.6287 | 0 | 31.6287 | 21.3629 | 26.3303 | 0
RO | 1.8302 | 1.8302 | 1.8302 | 17.8421 | 12.9795 | 4.8626 | 22.737 | 1.37 | 0 | RO | 3.5665 | 3.5665 | 3.5665 | 17.8421 | 12.9795 | 4.8626 | 24.4733 | 1.37 | 0 | RO | 0.89333 | 0.89333 | 0.62441 | 32.8142 | 24.3634 | 8.4508 | 49.106 | 8.4035 | 0
RS | 0 | -8.3741 | 0 | 0 | 0 | 0 | 0 | 0 | 0 | RS | 0 | -8.3741 | 0 | 0 | 0 | 0 | 0 | 0 | 0 | RS | 0 | 0 | 0 | 0 | 0 | 0 | 0 | 0 | 0
SE | 3.1337 | -5.9325 | 0 | 5.4427 | 0 | 5.4427 | 19.0412 | 3.9765 | 0 | SE | 3.1337 | -5.9325 | 0 | 5.4427 | 0 | 5.4427 | 19.0412 | 3.9765 | 0 | SE | 0 | 0 | 0 | 14.6296 | 0 | 14.6296 | 36.6838 | 38.3968 | 0
SI | 0.31515 | -1.3816 | 0 | 1.6248 | 0.398 | 1.2268 | 2.8264 | 0.67925 | 0 | SI | 3.1617 | 1.465 | 0 | 1.6248 | 0.398 | 1.2268 | 4.4645 | 0.67925 | 0 | SI | 0.58767 | 0.58767 | 0 | 6.6099 | 2.5044 | 4.1055 | 6.3789 | 17.32 | 0
SK | 0 | 0 | 0 | 12.5045 | 8.8528 | 3.6517 | 4.2202 | 0.98468 | 0 | SK | -8.3956 | -8.3956 | 0 | 12.5045 | 8.8528 | 3.6517 | 4.2202 | 0.98468 | -8.3956 | SK | 0.70688 | 0.70688 | 0 | 21.3671 | 15.3231 | 6.0439 | 10.439 | 26.3303 | 0
UK | 0.001476 | 0.001476 | 0.0004421 | 36.8289 | 17.0611 | 19.7678 | 34.4095 | 8.6813 | 0 | UK | 0 | 0 | 0 | 36.8289 | 17.0611 | 19.7678 | 34.4081 | 8.6813 | 0 | UK | 0.14098 | 0.14098 | 0.011306 | 77.6667 | 36.8254 | 40.8413 | 79.4887 | 8.4035 | 0

## Other Externalities Input (hidden)
|  | LEGEND: |  | Information Used in the Monetization of Other Externalities Benefits
Information that can be modified by Project Promoters
Information from Jaspers Study Not used in the Monetization of Other Externalities Benefits
Default information for various power plant options (Source: MethodEx)
| Fuel |  | Coal | Coal | Lignite | Lignite | Natural gas | Natural gas | Fuel oil | Fuel oil | Biomethane | Biomethane | Synthetic Methane | Synthetic Methane
| Design |  | Current | Future | Current | Future | Current | Future | Current | Future |  |  |  |  | Damage Cost Value per Country These can be updated by Project Promoters (if available)
| Size of plant (electricity) | MWel | 600 | 600 | 600 | 600 | 600 | 600 | 600 | 600 |  |  |  |  | Country | NOx | PM2.5 | SO2
| Size of plant (heat) | MWth | [12 empty] | Austria | 9475 | 53750 | 10375
| Generation technology | n/a | Steam turbine | Steam turbine | Steam turbine | Steam turbine | CCGT | CCGT | CCGT | CCGT | CCGT | CCGT | CCGT | CCGT | Belgium | 5550 | 88250 | 13400
| CV of fuel | MJ/kg | 25 | 25 | 8.5 | 8.5 | 17 | 17 | 41 | 41 | 17 | 17 | 17 | 17 | Czech Republic | 7925 | 45250 | 9950
| Fuel needed | t/year | 1533911.04 | 1368796.5957 | 4405764.7059 | 3784320 | 1964179.9308 | 1669552.9412 | 718972.2208 | 682220.9968 | 1964179.9308 | 1669552.9412 | 1964179.9308 | 1669552.9412 | Denmark | 4750 | 23500 | 6500
| Plant efficiency | % | 37.5% | 47% | 38.4% | 50% | 51% | 60% | 47.5% | 57.5% |  |  |  |  | Estonia | 942.5 | 6000 | 2245
| Load factor (hours/year as %) | % | 76% | 85% | 76% | 85% | 90% | 90% | 74% | 85% |  |  |  |  | Finland | 847.5 | 7800 | 2205
| Electricity used on site | % | 5% | 5% | 5% | 5% | 5% | 5% | 5% | 5% |  |  |  |  | France | 8375 | 64000 | 9950
| Electricity sent out | MWel | 570 | 570 | 570 | 570 | 570 | 570 | 570 | 570 |  |  |  |  | Germany | 10350 | 69000 | 13750
| Total electricity sent out | MWh.el/year | 3794832 | 4244220 | 3794832 | 4244220 | 4493880 | 4493880 | 3694968 | 4244220 | 4493880 | 4493880 | 4493880 | 4493880 | Greece | 930 | 12350 | 1729.864
| Load factor (hours/year as %) for heat | % | 0.40421 | 0.32251 | 1.161 | 0.89164 | 0.43708 | 0.37152 | 0.19458 | 0.16074 |  |  |  |  | Hungary | 5950 | 35750 | 6000
| Total heat sent out | MWh.th/year | 0 | 0 | 0 | 0 | 0 | 0 | 0 | 0 |  |  |  |  | Ireland | 4350 | 20750 | 6000
[15 empty] | Italy | 6325 | 48250 | 7675
| Emission calculations for generation plant | [13 empty] | Latvia | 1580 | 12500 | 2475
| Fuel sulphur content: | % | 1.6% | 1.6% | 1.6% | 1.6% | 0% | 0% | 0.9% | 0.9% |  |  |  |  | Lithuania | 2080 | 11950 | 2950
| S retained in ash | % | 10% | 10% | 10% | 10% | 0% | 0% | 0% | 0% |  |  |  |  | Luxembourg | 9475 | 59250 | 12200
| Unabated SO2 emission | t/year | 44176.638 | 39421.342 | 126886.0235 | 108988.416 | 0 | 0 | 12941.5 | 12279.9779 |  |  |  |  | Netherlands | 7100 | 89750 | 16700
| SO2 control |  | FGD | FGD | FGD | FGD |  |  | FGD | FGD |  |  |  |  | Poland | 4075 | 41000 | 6950
| SO2 control efficiency | % | 90% | 95% | 90% | 95% |  |  | 90% | 90% |  |  |  |  | Portugal | 1360 | 31500 | 4325
| SO2 emission | t/year | 4417.6638 | 1971.0671 | 12688.6024 | 5449.4208 | 0 | 0 | 1294.15 | 1227.9978 |  |  |  |  | Slovakia | 5650 | 29000 | 6075
| SO2 emission | g/kWh | 1.1641 | 0.46441 | 3.3437 | 1.284 | 0 | 0 | 0.35025 | 0.28933 |  |  |  |  | Slovenia | 7225 | 32000 | 7750
[15 empty] | Spain | 2950 | 26750 | 5225
| Unabated NOx emission | g/GJ | 380 | 380 | 380 | 380 | 100 | 100 | 200 | 200 |  |  |  |  | Sweden | 2405 | 17000 | 3475
| Unabated NOx emission | t/year | 14572.1549 | 13003.5677 | 14230.62 | 12223.3536 | 3339.1059 | 2838.24 | 5895.5722 | 5594.2122 |  |  |  |  | United Kingdom | 4025 | 53750 | 8200
| NOx control |  | LNB | SCR | LNB | SCR | LNB | LNB | LNB | SCR |  |  |  |  | EU-23 | 4943.2609 | 38221.7391 | 7221.9506
| NOx control efficiency | % | 50% | 85% | 50% | 85% | 50% | 50% | 50% | 85% |  |  |  |  | EU-8 (CEEurope) | 4428.4375 | 26681.25 | 5549.375
| NOx emission | t/year | 7286.0774 | 1950.5351 | 7115.31 | 1833.503 | 1669.5529 | 1419.12 | 2947.7861 | 839.1318
| NOx emission | g/kWh | 1.92 | 0.45957 | 1.875 | 0.432 | 0.37152 | 0.31579 | 0.79778 | 0.19771
| Ash content of fuel | % | 17% | 17% | 8% | 8% | 0% | 0% | 0.04% | 0.04%
| Ash as PFA | % | 80% | 80% | 80% | 80% | 0% | 0% | 80% | 80%
| Unabated PM10 emission | t/year | 208611.9014 | 186156.337 | 281968.9412 | 242196.48 | 0 | 0 | 230.0711 | 218.3107
| TSP control |  | ESP | ESP | ESP | ESP |  |  | ESP | ESP
| TSP control efficiency | % | 99.7% | 99.7% | 99.7% | 99.7% |  |  | 99.7% | 99.7%
| TSP emission | t/year | 625.8357 | 558.469 | 845.9068 | 726.5894 | 0 | 0 | 0.69021 | 0.65493
| TSP emission | g/kWh | 0.16492 | 0.13158 | 0.22291 | 0.1712 | 0 | 0 | 0.0001868 | 0.00015431
| TSP to PM10 conversion factor | g/g | 0.7 | 0.7 | 0.7 | 0.7 | 0.7 | 0.7 | 0.7 | 0.7
| PM10 emission | g/kWh | 0.11544 | 0.092108 | 0.15604 | 0.11984 | 0 | 0 | 0.00013076 | 0.00010802
| TSP to PM2.5 conversion factor | g/g | 0.5 | 0.5 | 0.5 | 0.5 | 0.5 | 0.5 | 0.5 | 0.5
| PM2.5 emission | g/kWh | 0.082459 | 0.065792 | 0.11146 | 0.085598 | 0 | 0 | 9.3399e-05 | 7.7156e-05
| Carbon content of fuel | kgC/GJ | 24.1 | 24.1 | 31 | 31 | 13.7 | 13.7 | 19 | 19
| Unabated CO2 emission | t/year | 3388665.1392 | 3023899.8128 | 4256703 | 3656283.84 | 1677344.1882 | 1425742.56 | 2053624.32 | 1948650.5739
| CO2 control |  | none | none | none | none | none | none | none | none
| CO2 control efficiency | % | 0% | 0% | 0% | 0% | 0% | 0% | 0% | 0%
| CO2 emission | t/year | 3388665.1392 | 3023899.8128 | 4256703 | 3656283.84 | 1677344.1882 | 1425742.56 | 2053624.32 | 1948650.5739
| CO2 emission | g/kWh | 892.9684 | 712.4748 | 1121.7105 | 861.4737 | 373.2508 | 317.2632 | 555.7895 | 459.1304
| Source |  | WBB | E-Pol | Lauffen95 | E-Pol | WBB95 | E-Pol | ExternE | ExternE
Emission estimates for other life cycle stages
| SO2 emission | g/kWh | 0.03 | 0.03 | 0.01 | 0.01 | 0 | 0 | 0.05 | 0.05
| NOx emission | g/kWh | 0.12 | 0.12 | 0.05 | 0.05 | 0.02 | 0.02 | 0.07 | 0.07
| PM2.5 emission | g/kWh | 0.01 | 0.01 | 0.01 | 0.01 | 0 | 0 | 0.004 | 0.004
| CO2 emission | g/kWh | 32 | 32 | 20 | 20 | 12 | 12 | 11 | 11
GUIDANCE
Abbreviations
| ESP | Electrostatic precipitators
| LNB | Low NOx burners
| FGD | Flue gas desulphurisation
| SCR | Selective catalytic reduction
Data are taken from various ExternE reports. They are intended to be generally representative of results for the fuel cycles concerned, though actual figures for specific locations and
technology combinations may vary significantly from those shown.
[16 empty] | EUR/MWh fuel | FUEL
[16 empty] | Country | Coal (current) | Lignite (current) | Natural gas (current) | Fuel oil (current) | Biomethane (current) | Synthetic Methane (current)
| Emission factors | EU-8 (CEEurope) | [13 empty] | AT | 34.7015 | 58.4467 | 3.5201 | 11.1978 | 3.5201 | 3.5201
Emission factors | SO2 emissions t/Mt of fuel |  | 2880 | 1440 | 2880 | 1440 | 0 | 0 | 1800 | 1800 | 0 | 0 | 0 | 0 |  | BE | 33.5323 | 65.0471 | 2.0619 | 9.1292 | 2.0619 | 2.0619
| NOx emissions t/Mt of fuel |  | 4750 | 1425 | 1615 | 484.5 | 850 | 850 | 4100 | 1230 | 850 | 850 | 850 | 850 |  | CZ | 30.5303 | 53.1721 | 2.9443 | 9.8116 | 2.9443 | 2.9443
| PM2.5 emissionst/Mt of fuel |  | 204 | 204 | 96 | 96 | 0 | 0 | 0.48 | 0.48 | 0 | 0 | 0 | 0 |  | DK | 18.6246 | 33.2592 | 1.7647 | 6.0683 | 1.7647 | 1.7647
| Country | EU-8 (CEEurope) | [13 empty] | EE | 4.9178 | 9.9424 | 0.35015 | 1.5388 | 0.35015 | 0.35015
| Emission values | [14 empty] | FI | 4.8373 | 9.8312 | 0.31486 | 1.4491 | 0.31486 | 0.31486
| SO2 damage cost | EUR/t of emiss. | 5549.375 | 5549.375 | 5549.375 | 5549.375 | 5549.375 | 5549.375 | 5549.375 | 5549.375 | 5549.375 | 5549.375 | 5549.375 | 5549.375 |  | FR | 32.9404 | 56.1056 | 3.1115 | 10.1724 | 3.1115 | 3.1115
| NOx damage cost | EUR/t of emiss. | 4428.4375 | 4428.4375 | 4428.4375 | 4428.4375 | 4428.4375 | 4428.4375 | 4428.4375 | 4428.4375 | 4428.4375 | 4428.4375 | 4428.4375 | 4428.4375 |  | DE | 41.5684 | 73.0719 | 3.8452 | 13.0794 | 3.8452 | 3.8452
| PM2.5 damage cost | EUR/t of emiss. | 26681.25 | 26681.25 | 26681.25 | 26681.25 | 26681.25 | 26681.25 | 26681.25 | 26681.25 | 26681.25 | 26681.25 | 26681.25 | 26681.25 |  | GR | 4.8177 | 8.9043 | 0.34551 | 1.349 | 0.34551 | 0.34551
| SO2 emissions | EUR/t of fuel | 15.9822 | 7.9911 | 15.9822 | 7.9911 | 0 | 0 | 9.9889 | 9.9889 | 0 | 0 | 0 | 0 |  | HU | 21.3567 | 35.2027 | 2.2105 | 6.8516 | 2.2105 | 2.2105
| NOx emissions | EUR/t of fuel | 21.0351 | 6.3105 | 7.1519 | 2.1456 | 3.7642 | 3.7642 | 18.1566 | 5.447 | 3.7642 | 3.7642 | 3.7642 | 3.7642 |  | IE | 17.0478 | 30.5309 | 1.6161 | 5.5738 | 1.6161 | 1.6161
| PM2.5 emissions | EUR/t of fuel | 5.443 | 5.443 | 2.5614 | 2.5614 | 0 | 0 | 0.012807 | 0.012807 | 0 | 0 | 0 | 0 |  | IT | 25.0573 | 42.8996 | 2.3498 | 7.7386 | 2.3498 | 2.3498
| Total emissions value | EUR/t of fuel | 42.4603 | 19.7446 | 25.6955 | 12.6981 | 3.7642 | 3.7642 | 28.1583 | 15.4487 | 3.7642 | 3.7642 | 3.7642 | 3.7642 |  | LV | 6.9455 | 12.6312 | 0.587 | 2.1285 | 0.587 | 0.587
| Total value of other externalities | EUR/GJ of fuel | 1.6984 | 0.78978 | 3.023 | 1.4939 | 0.22142 | 0.22142 | 0.68679 | 0.3768 | 0.22142 | 0.22142 | 0.22142 | 0.22142 |  | LT | 8.4132 | 15.0957 | 0.77276 | 2.6937 | 0.77276 | 0.77276
| Total emissions value | EUR/MWh | 17.1629 | 6.3678 | 29.8323 | 11.3221 | 1.6452 | 1.3985 | 5.4791 | 2.4832 | 1.6452 | 1.3985 | 1.6452 | 1.3985 |  | LU | 37.28 | 65.1619 | 3.5201 | 11.8375 | 3.5201 | 3.5201
| Source: JASPERS calculations on ExternE and CAFÉ data reported by MethodEx | [14 empty] | NL | 40.4736 | 79.1546 | 2.6378 | 11.5218 | 2.6378 | 2.6378
[16 empty] | PL | 19.2955 | 35.4487 | 1.5139 | 5.689 | 1.5139 | 1.5139
[16 empty] | PT | 10.2435 | 20.5221 | 0.50526 | 2.6027 | 0.50526 | 0.50526
| Country | Austria | [13 empty] | SK | 20.3114 | 34.1386 | 2.0991 | 6.6379 | 2.0991 | 2.0991
| SO2 emissions | t/Mt of fuel | 2880 | 1440 | 2880 | 1440 | 0 | 0 | 1800 | 1800 | 0 | 0 | 0 | 0 |  | SI | 25.5327 | 43.0268 | 2.6842 | 8.4814 | 2.6842 | 2.6842
| NOx emissions | t/Mt of fuel | 4750 | 1425 | 1615 | 484.5 | 850 | 850 | 4100 | 1230 | 850 | 850 | 850 | 850 |  | ES | 13.9523 | 25.9833 | 1.096 | 4.186 | 1.096 | 1.096
| PM2.5 emissions | t/Mt of fuel | 204 | 204 | 96 | 96 | 0 | 0 | 0.48 | 0.48 | 0 | 0 | 0 | 0 |  | SE | 10.0647 | 18.0233 | 0.8935 | 3.1374 | 0.8935 | 0.8935
[16 empty] | UK | 21.706 | 40.9555 | 1.4954 | 6.0881 | 1.4954 | 1.4954
[16 empty] | EU-23 | 21.05 | 37.6763 | 1.8365 | 6.4767 | 1.8365 | 1.8365
| SO2 damage cost | EUR/t of emiss. | 10375 | 10375 | 10375 | 10375 | 10375 | 10375 | 10375 | 10375 | 10375 | 10375 | 10375 | 10375 |  | EU-8 | 17.1629 | 29.8323 | 1.6452 | 5.4791 | 1.6452 | 1.6452
| NOx damage cost | EUR/t of emiss. | 9475 | 9475 | 9475 | 9475 | 9475 | 9475 | 9475 | 9475 | 9475 | 9475 | 9475 | 9475
| PM2.5 damage cost | EUR/t of emiss. | 53750 | 53750 | 53750 | 53750 | 53750 | 53750 | 53750 | 53750 | 53750 | 53750 | 53750 | 53750
| SO2 emissions | EUR/t of fuel | 29.88 | 14.94 | 29.88 | 14.94 | 0 | 0 | 18.675 | 18.675 | 0 | 0 | 0 | 0
| NOx emissions | EUR/t of fuel | 45.0063 | 13.5019 | 15.3021 | 4.5906 | 8.0538 | 8.0537 | 38.8475 | 11.6543 | 8.0538 | 8.0537 | 8.0538 | 8.0537
| PM2.5 emissions | EUR/t of fuel | 10.965 | 10.965 | 5.16 | 5.16 | 0 | 0 | 0.0258 | 0.0258 | 0 | 0 | 0 | 0
| Total emissions value | EUR/t of fuel | 85.85 | 39.4069 | 50.3421 | 24.6906 | 8.0538 | 8.0537 | 57.5483 | 30.355 | 8.0538 | 8.0537 | 8.0538 | 8.0537
| Total value of other externalities | EUR/GJ of fuel | 3.434 | 1.5763 | 5.9226 | 2.9048 | 0.47375 | 0.47375 | 1.4036 | 0.74037 | 0.47375 | 0.47375 | 0.47375 | 0.47375
| Total emissions value | EUR/MWh | 34.7015 | 12.709 | 58.4467 | 22.0152 | 3.5201 | 2.9921 | 11.1978 | 4.8793 | 3.5201 | 2.9921 | 3.5201 | 2.9921
| Country | Belgium
Emission factors | SO2 emissions | t/Mt of fuel | 2880 | 1440 | 2880 | 1440 | 0 | 0 | 1800 | 1800 | 0 | 0 | 0 | 0
| NOx emissions | t/Mt of fuel | 4750 | 1425 | 1615 | 484.5 | 850 | 850 | 4100 | 1230 | 850 | 850 | 850 | 850
| PM2.5 emissions | t/Mt of fuel | 204 | 204 | 96 | 96 | 0 | 0 | 0.48 | 0.48 | 0 | 0 | 0 | 0
Emission values | SO2 damage cost | EUR/t of emiss. | 13400 | 13400 | 13400 | 13400 | 13400 | 13400 | 13400 | 13400 | 13400 | 13400 | 13400 | 13400
| NOx damage cost | EUR/t of emiss. | 5550 | 5550 | 5550 | 5550 | 5550 | 5550 | 5550 | 5550 | 5550 | 5550 | 5550 | 5550
| PM2.5 damage cost | EUR/t of emiss. | 88250 | 88250 | 88250 | 88250 | 88250 | 88250 | 88250 | 88250 | 88250 | 88250 | 88250 | 88250
| SO2 emissions | EUR/t of fuel | 38.592 | 19.296 | 38.592 | 19.296 | 0 | 0 | 24.12 | 24.12 | 0 | 0 | 0 | 0
| NOx emissions | EUR/t of fuel | 26.3625 | 7.9088 | 8.9633 | 2.689 | 4.7175 | 4.7175 | 22.755 | 6.8265 | 4.7175 | 4.7175 | 4.7175 | 4.7175
| PM2.5 emissions | EUR/t of fuel | 18.003 | 18.003 | 8.472 | 8.472 | 0 | 0 | 0.04236 | 0.04236 | 0 | 0 | 0 | 0
| Total emissions value | EUR/t of fuel | 82.9575 | 45.2078 | 56.0273 | 30.457 | 4.7175 | 4.7175 | 46.9174 | 30.9889 | 4.7175 | 4.7175 | 4.7175 | 4.7175
| Total value of other externalities | EUR/GJ of fuel | 3.3183 | 1.8083 | 6.5914 | 3.5832 | 0.2775 | 0.2775 | 1.1443 | 0.75583 | 0.2775 | 0.2775 | 0.2775 | 0.2775
| Total emissions value | EUR/MWh | 33.5323 | 14.5799 | 65.0471 | 27.1567 | 2.0619 | 1.7526 | 9.1292 | 4.9812 | 2.0619 | 1.7526 | 2.0619 | 1.7526
| Country | Czech Republic
Emission factors | SO2 emissions | t/Mt of fuel | 2880 | 1440 | 2880 | 1440 | 0 | 0 | 1800 | 1800 | 0 | 0 | 0 | 0
| NOx emissions | t/Mt of fuel | 4750 | 1425 | 1615 | 484.5 | 850 | 850 | 4100 | 1230 | 850 | 850 | 850 | 850
| PM2.5 emissions | t/Mt of fuel | 204 | 204 | 96 | 96 | 0 | 0 | 0.48 | 0.48 | 0 | 0 | 0 | 0
[13 empty] | 0 | 0
Emission values | SO2 damage cost | EUR/t of emiss. | 9950 | 9950 | 9950 | 9950 | 9950 | 9950 | 9950 | 9950 | 9950 | 9950 | 9950 | 9950
| NOx damage cost | EUR/t of emiss. | 7925 | 7925 | 7925 | 7925 | 7925 | 7925 | 7925 | 7925 | 7925 | 7925 | 7925 | 7925
| PM2.5 damage cost | EUR/t of emiss. | 45250 | 45250 | 45250 | 45250 | 45250 | 45250 | 45250 | 45250 | 45250 | 45250 | 45250 | 45250
| SO2 emissions | EUR/t of fuel | 28.656 | 14.328 | 28.656 | 14.328 | 0 | 0 | 17.91 | 17.91 | 0 | 0 | 0 | 0
| NOx emissions | EUR/t of fuel | 37.6438 | 11.2931 | 12.7989 | 3.8397 | 6.7363 | 6.7362 | 32.4925 | 9.7478 | 6.7363 | 6.7362 | 6.7363 | 6.7362
| PM2.5 emissions | EUR/t of fuel | 9.231 | 9.231 | 4.344 | 4.344 | 0 | 0 | 0.02172 | 0.02172 | 0 | 0 | 0 | 0
| Total emissions value | EUR/t of fuel | 75.5307 | 34.8521 | 45.7989 | 22.5117 | 6.7363 | 6.7362 | 50.4242 | 27.6795 | 6.7363 | 6.7362 | 6.7363 | 6.7362
| Total value of other externalities | EUR/GJ of fuel | 3.0212 | 1.3941 | 5.3881 | 2.6484 | 0.39625 | 0.39625 | 1.2299 | 0.67511 | 0.39625 | 0.39625 | 0.39625 | 0.39625
| Total emissions value | EUR/MWh | 30.5303 | 11.2401 | 53.1721 | 20.0723 | 2.9443 | 2.5026 | 9.8116 | 4.4492 | 2.9443 | 2.5026 | 2.9443 | 2.5026
| Country | Denmark
Emission factors | SO2 emissions | t/Mt of fuel | 2880 | 1440 | 2880 | 1440 | 0 | 0 | 1800 | 1800 | 0 | 0 | 0 | 0
| NOx emissions | t/Mt of fuel | 4750 | 1425 | 1615 | 484.5 | 850 | 850 | 4100 | 1230 | 850 | 850 | 850 | 850
| PM2.5 emissions | t/Mt of fuel | 204 | 204 | 96 | 96 | 0 | 0 | 0.48 | 0.48 | 0 | 0 | 0 | 0
Emission values | [12 empty] | 0 | 0
| SO2 damage cost | EUR/t of emiss. | 6500 | 6500 | 6500 | 6500 | 6500 | 6500 | 6500 | 6500 | 6500 | 6500 | 6500 | 6500
| NOx damage cost | EUR/t of emiss. | 4750 | 4750 | 4750 | 4750 | 4750 | 4750 | 4750 | 4750 | 4750 | 4750 | 4750 | 4750
| PM2.5 damage cost | EUR/t of emiss. | 23500 | 23500 | 23500 | 23500 | 23500 | 23500 | 23500 | 23500 | 23500 | 23500 | 23500 | 23500
| SO2 emissions | EUR/t of fuel | 18.72 | 9.36 | 18.72 | 9.36 | 0 | 0 | 11.7 | 11.7 | 0 | 0 | 0 | 0
| NOx emissions | EUR/t of fuel | 22.5625 | 6.7688 | 7.6713 | 2.3014 | 4.0375 | 4.0375 | 19.475 | 5.8425 | 4.0375 | 4.0375 | 4.0375 | 4.0375
| PM2.5 emissions | EUR/t of fuel | 4.794 | 4.794 | 2.256 | 2.256 | 0 | 0 | 0.01128 | 0.01128 | 0 | 0 | 0 | 0
| Total emissions value | EUR/t of fuel | 46.0765 | 20.9228 | 28.6473 | 13.9174 | 4.0375 | 4.0375 | 31.1863 | 17.5538 | 4.0375 | 4.0375 | 4.0375 | 4.0375
| Total value of other externalities | EUR/GJ of fuel | 1.8431 | 0.83691 | 3.3703 | 1.6373 | 0.2375 | 0.2375 | 0.76064 | 0.42814 | 0.2375 | 0.2375 | 0.2375 | 0.2375
| Total emissions value | EUR/MWh | 18.6246 | 6.7478 | 33.2592 | 12.4093 | 1.7647 | 1.5 | 6.0683 | 2.8216 | 1.7647 | 1.5 | 1.7647 | 1.5
| Country | Estonia
Emission factors | SO2 emissions | t/Mt of fuel | 2880 | 1440 | 2880 | 1440 | 0 | 0 | 1800 | 1800 | 0 | 0 | 0 | 0
| NOx emissions | t/Mt of fuel | 4750 | 1425 | 1615 | 484.5 | 850 | 850 | 4100 | 1230 | 850 | 850 | 850 | 850
| PM2.5 emissions | t/Mt of fuel | 204 | 204 | 96 | 96 | 0 | 0 | 0.48 | 0.48 | 0 | 0 | 0 | 0
Emission values | [12 empty] | 0 | 0
| SO2 damage cost | EUR/t of emiss. | 2245 | 2245 | 2245 | 2245 | 2245 | 2245 | 2245 | 2245 | 2245 | 2245 | 2245 | 2245
| NOx damage cost | EUR/t of emiss. | 942.5 | 942.5 | 942.5 | 942.5 | 942.5 | 942.5 | 942.5 | 942.5 | 942.5 | 942.5 | 942.5 | 942.5
| PM2.5 damage cost | EUR/t of emiss. | 6000 | 6000 | 6000 | 6000 | 6000 | 6000 | 6000 | 6000 | 6000 | 6000 | 6000 | 6000
| SO2 emissions | EUR/t of fuel | 6.4656 | 3.2328 | 6.4656 | 3.2328 | 0 | 0 | 4.041 | 4.041 | 0 | 0 | 0 | 0
| NOx emissions | EUR/t of fuel | 4.4769 | 1.3431 | 1.5221 | 0.45664 | 0.80113 | 0.80112 | 3.8643 | 1.1593 | 0.80113 | 0.80112 | 0.80113 | 0.80112
| PM2.5 emissions | EUR/t of fuel | 1.224 | 1.224 | 0.576 | 0.576 | 0 | 0 | 0.00288 | 0.00288 | 0 | 0 | 0 | 0
| Total emissions value | EUR/t of fuel | 12.1665 | 5.7999 | 8.5637 | 4.2654 | 0.80113 | 0.80112 | 7.9081 | 5.2032 | 0.80113 | 0.80112 | 0.80113 | 0.80112
| Total value of other externalities | EUR/GJ of fuel | 0.48666 | 0.23199 | 1.0075 | 0.50182 | 0.047125 | 0.047125 | 0.19288 | 0.12691 | 0.047125 | 0.047125 | 0.047125 | 0.047125
| Total emissions value | EUR/MWh | 4.9178 | 1.8705 | 9.9424 | 3.8032 | 0.35015 | 0.29763 | 1.5388 | 0.83636 | 0.35015 | 0.29763 | 0.35015 | 0.29763
| Country | Finland
Emission factors | SO2 emissions | t/Mt of fuel | 2880 | 1440 | 2880 | 1440 | 0 | 0 | 1800 | 1800 | 0 | 0 | 0 | 0
| NOx emissions | t/Mt of fuel | 4750 | 1425 | 1615 | 484.5 | 850 | 850 | 4100 | 1230 | 850 | 850 | 850 | 850
| PM2.5 emissions | t/Mt of fuel | 204 | 204 | 96 | 96 | 0 | 0 | 0.48 | 0.48 | 0 | 0 | 0 | 0
Emission values | [12 empty] | 0 | 0
| SO2 damage cost | EUR/t of emiss. | 2205 | 2205 | 2205 | 2205 | 2205 | 2205 | 2205 | 2205 | 2205 | 2205 | 2205 | 2205
| NOx damage cost | EUR/t of emiss. | 847.5 | 847.5 | 847.5 | 847.5 | 847.5 | 847.5 | 847.5 | 847.5 | 847.5 | 847.5 | 847.5 | 847.5
| PM2.5 damage cost | EUR/t of emiss. | 7800 | 7800 | 7800 | 7800 | 7800 | 7800 | 7800 | 7800 | 7800 | 7800 | 7800 | 7800
| SO2 emissions | EUR/t of fuel | 6.3504 | 3.1752 | 6.3504 | 3.1752 | 0 | 0 | 3.969 | 3.969 | 0 | 0 | 0 | 0
| NOx emissions | EUR/t of fuel | 4.0256 | 1.2077 | 1.3687 | 0.41061 | 0.72038 | 0.72037 | 3.4748 | 1.0424 | 0.72038 | 0.72037 | 0.72038 | 0.72037
| PM2.5 emissions | EUR/t of fuel | 1.5912 | 1.5912 | 0.7488 | 0.7488 | 0 | 0 | 0.003744 | 0.003744 | 0 | 0 | 0 | 0
| Total emissions value | EUR/t of fuel | 11.9672 | 5.9741 | 8.4679 | 4.3346 | 0.72038 | 0.72037 | 7.4475 | 5.0152 | 0.72038 | 0.72037 | 0.72038 | 0.72037
| Total value of other externalities | EUR/GJ of fuel | 0.47869 | 0.23896 | 0.99623 | 0.50995 | 0.042375 | 0.042375 | 0.18165 | 0.12232 | 0.042375 | 0.042375 | 0.042375 | 0.042375
| Total emissions value | EUR/MWh | 4.8373 | 1.9267 | 9.8312 | 3.8649 | 0.31486 | 0.26763 | 1.4491 | 0.80614 | 0.31486 | 0.26763 | 0.31486 | 0.26763
| Country | France
Emission factors | SO2 emissions | t/Mt of fuel | 2880 | 1440 | 2880 | 1440 | 0 | 0 | 1800 | 1800 | 0 | 0 | 0 | 0
| NOx emissions | t/Mt of fuel | 4750 | 1425 | 1615 | 484.5 | 850 | 850 | 4100 | 1230 | 850 | 850 | 850 | 850
| PM2.5 emissions | t/Mt of fuel | 204 | 204 | 96 | 96 | 0 | 0 | 0.48 | 0.48 | 0 | 0 | 0 | 0
Emission values | [12 empty] | 0 | 0
| SO2 damage cost | EUR/t of emiss. | 9950 | 9950 | 9950 | 9950 | 9950 | 9950 | 9950 | 9950 | 9950 | 9950 | 9950 | 9950
| NOx damage cost | EUR/t of emiss. | 8375 | 8375 | 8375 | 8375 | 8375 | 8375 | 8375 | 8375 | 8375 | 8375 | 8375 | 8375
| PM2.5 damage cost | EUR/t of emiss. | 64000 | 64000 | 64000 | 64000 | 64000 | 64000 | 64000 | 64000 | 64000 | 64000 | 64000 | 64000
| SO2 emissions | EUR/t of fuel | 28.656 | 14.328 | 28.656 | 14.328 | 0 | 0 | 17.91 | 17.91 | 0 | 0 | 0 | 0
| NOx emissions | EUR/t of fuel | 39.7813 | 11.9344 | 13.5256 | 4.0577 | 7.1188 | 7.1187 | 34.3375 | 10.3013 | 7.1188 | 7.1187 | 7.1188 | 7.1187
| PM2.5 emissions | EUR/t of fuel | 13.056 | 13.056 | 6.144 | 6.144 | 0 | 0 | 0.03072 | 0.03072 | 0 | 0 | 0 | 0
| Total emissions value | EUR/t of fuel | 81.4933 | 39.3184 | 48.3256 | 24.5297 | 7.1188 | 7.1187 | 52.2782 | 28.242 | 7.1188 | 7.1187 | 7.1188 | 7.1187
| Total value of other externalities | EUR/GJ of fuel | 3.2597 | 1.5727 | 5.6854 | 2.8858 | 0.41875 | 0.41875 | 1.2751 | 0.68883 | 0.41875 | 0.41875 | 0.41875 | 0.41875
| Total emissions value | EUR/MWh | 32.9404 | 12.6805 | 56.1056 | 21.8717 | 3.1115 | 2.6447 | 10.1724 | 4.5396 | 3.1115 | 2.6447 | 3.1115 | 2.6447
| Country | Germany
Emission factors | SO2 emissions | t/Mt of fuel | 2880 | 1440 | 2880 | 1440 | 0 | 0 | 1800 | 1800 | 0 | 0 | 0 | 0
| NOx emissions | t/Mt of fuel | 4750 | 1425 | 1615 | 484.5 | 850 | 850 | 4100 | 1230 | 850 | 850 | 850 | 850
| PM2.5 emissions | t/Mt of fuel | 204 | 204 | 96 | 96 | 0 | 0 | 0.48 | 0.48 | 0 | 0 | 0 | 0
[13 empty] | 0 | 0
Emission values | SO2 damage cost | EUR/t of emiss. | 13750 | 13750 | 13750 | 13750 | 13750 | 13750 | 13750 | 13750 | 13750 | 13750 | 13750 | 13750
| NOx damage cost | EUR/t of emiss. | 10350 | 10350 | 10350 | 10350 | 10350 | 10350 | 10350 | 10350 | 10350 | 10350 | 10350 | 10350
| PM2.5 damage cost | EUR/t of emiss. | 69000 | 69000 | 69000 | 69000 | 69000 | 69000 | 69000 | 69000 | 69000 | 69000 | 69000 | 69000
| SO2 emissions | EUR/t of fuel | 39.6 | 19.8 | 39.6 | 19.8 | 0 | 0 | 24.75 | 24.75 | 0 | 0 | 0 | 0
| NOx emissions | EUR/t of fuel | 49.1625 | 14.7488 | 16.7153 | 5.0146 | 8.7975 | 8.7975 | 42.435 | 12.7305 | 8.7975 | 8.7975 | 8.7975 | 8.7975
| PM2.5 emissions | EUR/t of fuel | 14.076 | 14.076 | 6.624 | 6.624 | 0 | 0 | 0.03312 | 0.03312 | 0 | 0 | 0 | 0
| Total emissions value | EUR/t of fuel | 102.8385 | 48.6248 | 62.9393 | 31.4386 | 8.7975 | 8.7975 | 67.2181 | 37.5136 | 8.7975 | 8.7975 | 8.7975 | 8.7975
| Total value of other externalities | EUR/GJ of fuel | 4.1135 | 1.945 | 7.4046 | 3.6987 | 0.5175 | 0.5175 | 1.6395 | 0.91497 | 0.5175 | 0.5175 | 0.5175 | 0.5175
| Total emissions value | EUR/MWh | 41.5684 | 15.6819 | 73.0719 | 28.0319 | 3.8452 | 3.2684 | 13.0794 | 6.03 | 3.8452 | 3.2684 | 3.8452 | 3.2684
| Country | Greece
Emission factors | SO2 emissions | t/Mt of fuel | 2880 | 1440 | 2880 | 1440 | 0 | 0 | 1800 | 1800 | 0 | 0 | 0 | 0
| NOx emissions | t/Mt of fuel | 4750 | 1425 | 1615 | 484.5 | 850 | 850 | 4100 | 1230 | 850 | 850 | 850 | 850
| PM2.5 emissions | t/Mt of fuel | 204 | 204 | 96 | 96 | 0 | 0 | 0.48 | 0.48 | 0 | 0 | 0 | 0
[13 empty] | 0 | 0
Emission values | SO2 damage cost | EUR/t of emiss. | 1729.864 | 1729.864 | 1729.864 | 1729.864 | 1729.864 | 1729.864 | 1729.864 | 1729.864 | 1729.864 | 1729.864 | 1729.864 | 1729.864
| NOx damage cost | EUR/t of emiss. | 930 | 930 | 930 | 930 | 930 | 930 | 930 | 930 | 930 | 930 | 930 | 930
| PM2.5 damage cost | EUR/t of emiss. | 12350 | 12350 | 12350 | 12350 | 12350 | 12350 | 12350 | 12350 | 12350 | 12350 | 12350 | 12350
| SO2 emissions | EUR/t of fuel | 4.982 | 2.491 | 4.982 | 2.491 | 0 | 0 | 3.1138 | 3.1138 | 0 | 0 | 0 | 0
| NOx emissions | EUR/t of fuel | 4.4175 | 1.3253 | 1.502 | 0.45059 | 0.7905 | 0.7905 | 3.813 | 1.1439 | 0.7905 | 0.7905 | 0.7905 | 0.7905
| PM2.5 emissions | EUR/t of fuel | 2.5194 | 2.5194 | 1.1856 | 1.1856 | 0 | 0 | 0.005928 | 0.005928 | 0 | 0 | 0 | 0
| Total emissions value | EUR/t of fuel | 11.9189 | 6.3357 | 7.6696 | 4.1272 | 0.7905 | 0.7905 | 6.9327 | 4.2636 | 0.7905 | 0.7905 | 0.7905 | 0.7905
| Total value of other externalities | EUR/GJ of fuel | 0.47676 | 0.25343 | 0.9023 | 0.48555 | 0.0465 | 0.0465 | 0.16909 | 0.10399 | 0.0465 | 0.0465 | 0.0465 | 0.0465
| Total emissions value | EUR/MWh | 4.8177 | 2.0433 | 8.9043 | 3.68 | 0.34551 | 0.29368 | 1.349 | 0.68533 | 0.34551 | 0.29368 | 0.34551 | 0.29368
| Country | Hungary
Emission factors | SO2 emissions | t/Mt of fuel | 2880 | 1440 | 2880 | 1440 | 0 | 0 | 1800 | 1800 | 0 | 0 | 0 | 0
| NOx emissions | t/Mt of fuel | 4750 | 1425 | 1615 | 484.5 | 850 | 850 | 4100 | 1230 | 850 | 850 | 850 | 850
| PM2.5 emissions | t/Mt of fuel | 204 | 204 | 96 | 96 | 0 | 0 | 0.48 | 0.48 | 0 | 0 | 0 | 0
[13 empty] | 0 | 0
Emission values | SO2 damage cost | EUR/t of emiss. | 6000 | 6000 | 6000 | 6000 | 6000 | 6000 | 6000 | 6000 | 6000 | 6000 | 6000 | 6000
| NOx damage cost | EUR/t of emiss. | 5950 | 5950 | 5950 | 5950 | 5950 | 5950 | 5950 | 5950 | 5950 | 5950 | 5950 | 5950
| PM2.5 damage cost | EUR/t of emiss. | 35750 | 35750 | 35750 | 35750 | 35750 | 35750 | 35750 | 35750 | 35750 | 35750 | 35750 | 35750
| SO2 emissions | EUR/t of fuel | 17.28 | 8.64 | 17.28 | 8.64 | 0 | 0 | 10.8 | 10.8 | 0 | 0 | 0 | 0
| NOx emissions | EUR/t of fuel | 28.2625 | 8.4788 | 9.6093 | 2.8828 | 5.0575 | 5.0575 | 24.395 | 7.3185 | 5.0575 | 5.0575 | 5.0575 | 5.0575
| PM2.5 emissions | EUR/t of fuel | 7.293 | 7.293 | 3.432 | 3.432 | 0 | 0 | 0.01716 | 0.01716 | 0 | 0 | 0 | 0
| Total emissions value | EUR/t of fuel | 52.8355 | 24.4118 | 30.3212 | 14.9548 | 5.0575 | 5.0575 | 35.2122 | 18.1357 | 5.0575 | 5.0575 | 5.0575 | 5.0575
| Total value of other externalities | EUR/GJ of fuel | 2.1134 | 0.97647 | 3.5672 | 1.7594 | 0.2975 | 0.2975 | 0.85883 | 0.44233 | 0.2975 | 0.2975 | 0.2975 | 0.2975
| Total emissions value | EUR/MWh | 21.3567 | 7.873 | 35.2027 | 13.3343 | 2.2105 | 1.8789 | 6.8516 | 2.9151 | 2.2105 | 1.8789 | 2.2105 | 1.8789
| Country | Ireland
Emission factors | SO2 emissions | t/Mt of fuel | 2880 | 1440 | 2880 | 1440 | 0 | 0 | 1800 | 1800 | 0 | 0 | 0 | 0
| NOx emissions | t/Mt of fuel | 4750 | 1425 | 1615 | 484.5 | 850 | 850 | 4100 | 1230 | 850 | 850 | 850 | 850
| PM2.5 emissions | t/Mt of fuel | 204 | 204 | 96 | 96 | 0 | 0 | 0.48 | 0.48 | 0 | 0 | 0 | 0
[13 empty] | 0 | 0
Emission values | SO2 damage cost | EUR/t of emiss. | 6000 | 6000 | 6000 | 6000 | 6000 | 6000 | 6000 | 6000 | 6000 | 6000 | 6000 | 6000
| NOx damage cost | EUR/t of emiss. | 4350 | 4350 | 4350 | 4350 | 4350 | 4350 | 4350 | 4350 | 4350 | 4350 | 4350 | 4350
| PM2.5 damage cost | EUR/t of emiss. | 20750 | 20750 | 20750 | 20750 | 20750 | 20750 | 20750 | 20750 | 20750 | 20750 | 20750 | 20750
| SO2 emissions | EUR/t of fuel | 17.28 | 8.64 | 17.28 | 8.64 | 0 | 0 | 10.8 | 10.8 | 0 | 0 | 0 | 0
| NOx emissions | EUR/t of fuel | 20.6625 | 6.1988 | 7.0253 | 2.1076 | 3.6975 | 3.6975 | 17.835 | 5.3505 | 3.6975 | 3.6975 | 3.6975 | 3.6975
| PM2.5 emissions | EUR/t of fuel | 4.233 | 4.233 | 1.992 | 1.992 | 0 | 0 | 0.00996 | 0.00996 | 0 | 0 | 0 | 0
| Total emissions value | EUR/t of fuel | 42.1755 | 19.0718 | 26.2973 | 12.7396 | 3.6975 | 3.6975 | 28.645 | 16.1605 | 3.6975 | 3.6975 | 3.6975 | 3.6975
| Total value of other externalities | EUR/GJ of fuel | 1.687 | 0.76287 | 3.0938 | 1.4988 | 0.2175 | 0.2175 | 0.69866 | 0.39416 | 0.2175 | 0.2175 | 0.2175 | 0.2175
| Total emissions value | EUR/MWh | 17.0478 | 6.1508 | 30.5309 | 11.3591 | 1.6161 | 1.3737 | 5.5738 | 2.5977 | 1.6161 | 1.3737 | 1.6161 | 1.3737
| Country | Italy
Emission factors | SO2 emissions | t/Mt of fuel | 2880 | 1440 | 2880 | 1440 | 0 | 0 | 1800 | 1800 | 0 | 0 | 0 | 0
| NOx emissions | t/Mt of fuel | 4750 | 1425 | 1615 | 484.5 | 850 | 850 | 4100 | 1230 | 850 | 850 | 850 | 850
| PM2.5 emissions | t/Mt of fuel | 204 | 204 | 96 | 96 | 0 | 0 | 0.48 | 0.48 | 0 | 0 | 0 | 0
[13 empty] | 0 | 0
Emission values | SO2 damage cost | EUR/t of emiss. | 7675 | 7675 | 7675 | 7675 | 7675 | 7675 | 7675 | 7675 | 7675 | 7675 | 7675 | 7675
| NOx damage cost | EUR/t of emiss. | 6325 | 6325 | 6325 | 6325 | 6325 | 6325 | 6325 | 6325 | 6325 | 6325 | 6325 | 6325
| PM2.5 damage cost | EUR/t of emiss. | 48250 | 48250 | 48250 | 48250 | 48250 | 48250 | 48250 | 48250 | 48250 | 48250 | 48250 | 48250
| SO2 emissions | EUR/t of fuel | 22.104 | 11.052 | 22.104 | 11.052 | 0 | 0 | 13.815 | 13.815 | 0 | 0 | 0 | 0
| NOx emissions | EUR/t of fuel | 30.0438 | 9.0131 | 10.2149 | 3.0645 | 5.3763 | 5.3762 | 25.9325 | 7.7798 | 5.3763 | 5.3762 | 5.3763 | 5.3762
| PM2.5 emissions | EUR/t of fuel | 9.843 | 9.843 | 4.632 | 4.632 | 0 | 0 | 0.02316 | 0.02316 | 0 | 0 | 0 | 0
| Total emissions value | EUR/t of fuel | 61.9908 | 29.9081 | 36.9509 | 18.7485 | 5.3763 | 5.3762 | 39.7707 | 21.6179 | 5.3763 | 5.3762 | 5.3763 | 5.3762
| Total value of other externalities | EUR/GJ of fuel | 2.4796 | 1.1963 | 4.3472 | 2.2057 | 0.31625 | 0.31625 | 0.97002 | 0.52727 | 0.31625 | 0.31625 | 0.31625 | 0.31625
| Total emissions value | EUR/MWh | 25.0573 | 9.6456 | 42.8996 | 16.7169 | 2.3498 | 1.9974 | 7.7386 | 3.4749 | 2.3498 | 1.9974 | 2.3498 | 1.9974
| Country | Latvia
Emission factors | SO2 emissions | t/Mt of fuel | 2880 | 1440 | 2880 | 1440 | 0 | 0 | 1800 | 1800 | 0 | 0 | 0 | 0
| NOx emissions | t/Mt of fuel | 4750 | 1425 | 1615 | 484.5 | 850 | 850 | 4100 | 1230 | 850 | 850 | 850 | 850
| PM2.5 emissions | t/Mt of fuel | 204 | 204 | 96 | 96 | 0 | 0 | 0.48 | 0.48 | 0 | 0 | 0 | 0
[13 empty] | 0 | 0
Emission values | SO2 damage cost | EUR/t of emiss. | 2475 | 2475 | 2475 | 2475 | 2475 | 2475 | 2475 | 2475 | 2475 | 2475 | 2475 | 2475
| NOx damage cost | EUR/t of emiss. | 1580 | 1580 | 1580 | 1580 | 1580 | 1580 | 1580 | 1580 | 1580 | 1580 | 1580 | 1580
| PM2.5 damage cost | EUR/t of emiss. | 12500 | 12500 | 12500 | 12500 | 12500 | 12500 | 12500 | 12500 | 12500 | 12500 | 12500 | 12500
| SO2 emissions | EUR/t of fuel | 7.128 | 3.564 | 7.128 | 3.564 | 0 | 0 | 4.455 | 4.455 | 0 | 0 | 0 | 0
| NOx emissions | EUR/t of fuel | 7.505 | 2.2515 | 2.5517 | 0.76551 | 1.343 | 1.343 | 6.478 | 1.9434 | 1.343 | 1.343 | 1.343 | 1.343
| PM2.5 emissions | EUR/t of fuel | 2.55 | 2.55 | 1.2 | 1.2 | 0 | 0 | 0.006 | 0.006 | 0 | 0 | 0 | 0
| Total emissions value | EUR/t of fuel | 17.183 | 8.3655 | 10.8797 | 5.5295 | 1.343 | 1.343 | 10.939 | 6.4044 | 1.343 | 1.343 | 1.343 | 1.343
| Total value of other externalities | EUR/GJ of fuel | 0.68732 | 0.33462 | 1.28 | 0.65053 | 0.079 | 0.079 | 0.2668 | 0.1562 | 0.079 | 0.079 | 0.079 | 0.079
| Total emissions value | EUR/MWh | 6.9455 | 2.6979 | 12.6312 | 4.9303 | 0.587 | 0.49895 | 2.1285 | 1.0295 | 0.587 | 0.49895 | 0.587 | 0.49895
| Country | Lithuania
Emission factors | SO2 emissions | t/Mt of fuel | 2880 | 1440 | 2880 | 1440 | 0 | 0 | 1800 | 1800 | 0 | 0 | 0 | 0
| NOx emissions | t/Mt of fuel | 4750 | 1425 | 1615 | 484.5 | 850 | 850 | 4100 | 1230 | 850 | 850 | 850 | 850
| PM2.5 emissions | t/Mt of fuel | 204 | 204 | 96 | 96 | 0 | 0 | 0.48 | 0.48 | 0 | 0 | 0 | 0
[13 empty] | 0 | 0
Emission values | SO2 damage cost | EUR/t of emiss. | 2950 | 2950 | 2950 | 2950 | 2950 | 2950 | 2950 | 2950 | 2950 | 2950 | 2950 | 2950
| NOx damage cost | EUR/t of emiss. | 2080 | 2080 | 2080 | 2080 | 2080 | 2080 | 2080 | 2080 | 2080 | 2080 | 2080 | 2080
| PM2.5 damage cost | EUR/t of emiss. | 11950 | 11950 | 11950 | 11950 | 11950 | 11950 | 11950 | 11950 | 11950 | 11950 | 11950 | 11950
| SO2 emissions | EUR/t of fuel | 8.496 | 4.248 | 8.496 | 4.248 | 0 | 0 | 5.31 | 5.31 | 0 | 0 | 0 | 0
| NOx emissions | EUR/t of fuel | 9.88 | 2.964 | 3.3592 | 1.0078 | 1.768 | 1.768 | 8.528 | 2.5584 | 1.768 | 1.768 | 1.768 | 1.768
| PM2.5 emissions | EUR/t of fuel | 2.4378 | 2.4378 | 1.1472 | 1.1472 | 0 | 0 | 0.005736 | 0.005736 | 0 | 0 | 0 | 0
| Total emissions value | EUR/t of fuel | 20.8138 | 9.6498 | 13.0024 | 6.403 | 1.768 | 1.768 | 13.8437 | 7.8741 | 1.768 | 1.768 | 1.768 | 1.768
| Total value of other externalities | EUR/GJ of fuel | 0.83255 | 0.38599 | 1.5297 | 0.75329 | 0.104 | 0.104 | 0.33765 | 0.19205 | 0.104 | 0.104 | 0.104 | 0.104
| Total emissions value | EUR/MWh | 8.4132 | 3.1121 | 15.0957 | 5.7091 | 0.77276 | 0.65684 | 2.6937 | 1.2657 | 0.77276 | 0.65684 | 0.77276 | 0.65684
| Country | Luxembourg
Emission factors | SO2 emissions | t/Mt of fuel | 2880 | 1440 | 2880 | 1440 | 0 | 0 | 1800 | 1800 | 0 | 0 | 0 | 0
| NOx emissions | t/Mt of fuel | 4750 | 1425 | 1615 | 484.5 | 850 | 850 | 4100 | 1230 | 850 | 850 | 850 | 850
| PM2.5 emissions | t/Mt of fuel | 204 | 204 | 96 | 96 | 0 | 0 | 0.48 | 0.48 | 0 | 0 | 0 | 0
[13 empty] | 0 | 0
Emission values | SO2 damage cost | EUR/t of emiss. | 12200 | 12200 | 12200 | 12200 | 12200 | 12200 | 12200 | 12200 | 12200 | 12200 | 12200 | 12200
| NOx damage cost | EUR/t of emiss. | 9475 | 9475 | 9475 | 9475 | 9475 | 9475 | 9475 | 9475 | 9475 | 9475 | 9475 | 9475
| PM2.5 damage cost | EUR/t of emiss. | 59250 | 59250 | 59250 | 59250 | 59250 | 59250 | 59250 | 59250 | 59250 | 59250 | 59250 | 59250
| SO2 emissions | EUR/t of fuel | 35.136 | 17.568 | 35.136 | 17.568 | 0 | 0 | 21.96 | 21.96 | 0 | 0 | 0 | 0
| NOx emissions | EUR/t of fuel | 45.0063 | 13.5019 | 15.3021 | 4.5906 | 8.0538 | 8.0537 | 38.8475 | 11.6543 | 8.0538 | 8.0537 | 8.0538 | 8.0537
| PM2.5 emissions | EUR/t of fuel | 12.087 | 12.087 | 5.688 | 5.688 | 0 | 0 | 0.02844 | 0.02844 | 0 | 0 | 0 | 0
| Total emissions value | EUR/t of fuel | 92.2293 | 43.1569 | 56.1261 | 27.8466 | 8.0538 | 8.0537 | 60.8359 | 33.6427 | 8.0538 | 8.0537 | 8.0538 | 8.0537
| Total value of other externalities | EUR/GJ of fuel | 3.6892 | 1.7263 | 6.6031 | 3.2761 | 0.47375 | 0.47375 | 1.4838 | 0.82055 | 0.47375 | 0.47375 | 0.47375 | 0.47375
| Total emissions value | EUR/MWh | 37.28 | 13.9185 | 65.1619 | 24.8292 | 3.5201 | 2.9921 | 11.8375 | 5.4078 | 3.5201 | 2.9921 | 3.5201 | 2.9921
| Country | Netherlands
Emission factors | SO2 emissions | t/Mt of fuel | 2880 | 1440 | 2880 | 1440 | 0 | 0 | 1800 | 1800 | 0 | 0 | 0 | 0
| NOx emissions | t/Mt of fuel | 4750 | 1425 | 1615 | 484.5 | 850 | 850 | 4100 | 1230 | 850 | 850 | 850 | 850
| PM2.5 emissions | t/Mt of fuel | 204 | 204 | 96 | 96 | 0 | 0 | 0.48 | 0.48 | 0 | 0 | 0 | 0
[13 empty] | 0 | 0
Emission values | SO2 damage cost | EUR/t of emiss. | 16700 | 16700 | 16700 | 16700 | 16700 | 16700 | 16700 | 16700 | 16700 | 16700 | 16700 | 16700
| NOx damage cost | EUR/t of emiss. | 7100 | 7100 | 7100 | 7100 | 7100 | 7100 | 7100 | 7100 | 7100 | 7100 | 7100 | 7100
| PM2.5 damage cost | EUR/t of emiss. | 89750 | 89750 | 89750 | 89750 | 89750 | 89750 | 89750 | 89750 | 89750 | 89750 | 89750 | 89750
| SO2 emissions | EUR/t of fuel | 48.096 | 24.048 | 48.096 | 24.048 | 0 | 0 | 30.06 | 30.06 | 0 | 0 | 0 | 0
| NOx emissions | EUR/t of fuel | 33.725 | 10.1175 | 11.4665 | 3.44 | 6.035 | 6.035 | 29.11 | 8.733 | 6.035 | 6.035 | 6.035 | 6.035
| PM2.5 emissions | EUR/t of fuel | 18.309 | 18.309 | 8.616 | 8.616 | 0 | 0 | 0.04308 | 0.04308 | 0 | 0 | 0 | 0
| Total emissions value | EUR/t of fuel | 100.13 | 52.4745 | 68.1785 | 36.104 | 6.035 | 6.035 | 59.2131 | 38.8361 | 6.035 | 6.035 | 6.035 | 6.035
| Total value of other externalities | EUR/GJ of fuel | 4.0052 | 2.099 | 8.021 | 4.2475 | 0.355 | 0.355 | 1.4442 | 0.94722 | 0.355 | 0.355 | 0.355 | 0.355
| Total emissions value | EUR/MWh | 40.4736 | 16.9235 | 79.1546 | 32.1918 | 2.6378 | 2.2421 | 11.5218 | 6.2426 | 2.6378 | 2.2421 | 2.6378 | 2.2421
| Country | Poland
Emission factors | SO2 emissions | t/Mt of fuel | 2880 | 1440 | 2880 | 1440 | 0 | 0 | 1800 | 1800 | 0 | 0 | 0 | 0
| NOx emissions | t/Mt of fuel | 4750 | 1425 | 1615 | 484.5 | 850 | 850 | 4100 | 1230 | 850 | 850 | 850 | 850
| PM2.5 emissions | t/Mt of fuel | 204 | 204 | 96 | 96 | 0 | 0 | 0.48 | 0.48 | 0 | 0 | 0 | 0
[13 empty] | 0 | 0
Emission values | SO2 damage cost | EUR/t of emiss. | 6950 | 6950 | 6950 | 6950 | 6950 | 6950 | 6950 | 6950 | 6950 | 6950 | 6950 | 6950
| NOx damage cost | EUR/t of emiss. | 4075 | 4075 | 4075 | 4075 | 4075 | 4075 | 4075 | 4075 | 4075 | 4075 | 4075 | 4075
| PM2.5 damage cost | EUR/t of emiss. | 41000 | 41000 | 41000 | 41000 | 41000 | 41000 | 41000 | 41000 | 41000 | 41000 | 41000 | 41000
| SO2 emissions | EUR/t of fuel | 20.016 | 10.008 | 20.016 | 10.008 | 0 | 0 | 12.51 | 12.51 | 0 | 0 | 0 | 0
| NOx emissions | EUR/t of fuel | 19.3563 | 5.8069 | 6.5811 | 1.9743 | 3.4638 | 3.4637 | 16.7075 | 5.0123 | 3.4638 | 3.4637 | 3.4638 | 3.4637
| PM2.5 emissions | EUR/t of fuel | 8.364 | 8.364 | 3.936 | 3.936 | 0 | 0 | 0.01968 | 0.01968 | 0 | 0 | 0 | 0
| Total emissions value | EUR/t of fuel | 47.7362 | 24.1789 | 30.5331 | 15.9183 | 3.4638 | 3.4637 | 29.2372 | 17.5419 | 3.4638 | 3.4637 | 3.4638 | 3.4637
| Total value of other externalities | EUR/GJ of fuel | 1.9094 | 0.96716 | 3.5921 | 1.8727 | 0.20375 | 0.20375 | 0.7131 | 0.42785 | 0.20375 | 0.20375 | 0.20375 | 0.20375
| Total emissions value | EUR/MWh | 19.2955 | 7.7979 | 35.4487 | 14.1934 | 1.5139 | 1.2868 | 5.689 | 2.8197 | 1.5139 | 1.2868 | 1.5139 | 1.2868
| Country | Portugal
Emission factors | SO2 emissions | t/Mt of fuel | 2880 | 1440 | 2880 | 1440 | 0 | 0 | 1800 | 1800 | 0 | 0 | 0 | 0
| NOx emissions | t/Mt of fuel | 4750 | 1425 | 1615 | 484.5 | 850 | 850 | 4100 | 1230 | 850 | 850 | 850 | 850
| PM2.5 emissions | t/Mt of fuel | 204 | 204 | 96 | 96 | 0 | 0 | 0.48 | 0.48 | 0 | 0 | 0 | 0
[13 empty] | 0 | 0
Emission values | SO2 damage cost | EUR/t of emiss. | 4325 | 4325 | 4325 | 4325 | 4325 | 4325 | 4325 | 4325 | 4325 | 4325 | 4325 | 4325
| NOx damage cost | EUR/t of emiss. | 1360 | 1360 | 1360 | 1360 | 1360 | 1360 | 1360 | 1360 | 1360 | 1360 | 1360 | 1360
| PM2.5 damage cost | EUR/t of emiss. | 31500 | 31500 | 31500 | 31500 | 31500 | 31500 | 31500 | 31500 | 31500 | 31500 | 31500 | 31500
| SO2 emissions | EUR/t of fuel | 12.456 | 6.228 | 12.456 | 6.228 | 0 | 0 | 7.785 | 7.785 | 0 | 0 | 0 | 0
| NOx emissions | EUR/t of fuel | 6.46 | 1.938 | 2.1964 | 0.65892 | 1.156 | 1.156 | 5.576 | 1.6728 | 1.156 | 1.156 | 1.156 | 1.156
| PM2.5 emissions | EUR/t of fuel | 6.426 | 6.426 | 3.024 | 3.024 | 0 | 0 | 0.01512 | 0.01512 | 0 | 0 | 0 | 0
| Total emissions value | EUR/t of fuel | 25.342 | 14.592 | 17.6764 | 9.9109 | 1.156 | 1.156 | 13.3761 | 9.4729 | 1.156 | 1.156 | 1.156 | 1.156
| Total value of other externalities | EUR/GJ of fuel | 1.0137 | 0.58368 | 2.0796 | 1.166 | 0.068 | 0.068 | 0.32625 | 0.23105 | 0.068 | 0.068 | 0.068 | 0.068
| Total emissions value | EUR/MWh | 10.2435 | 4.706 | 20.5221 | 8.837 | 0.50526 | 0.42947 | 2.6027 | 1.5227 | 0.50526 | 0.42947 | 0.50526 | 0.42947
| Country | Slovakia
Emission factors | SO2 emissions | t/Mt of fuel | 2880 | 1440 | 2880 | 1440 | 0 | 0 | 1800 | 1800 | 0 | 0 | 0 | 0
| NOx emissions | t/Mt of fuel | 4750 | 1425 | 1615 | 484.5 | 850 | 850 | 4100 | 1230 | 850 | 850 | 850 | 850
| PM2.5 emissions | t/Mt of fuel | 204 | 204 | 96 | 96 | 0 | 0 | 0.48 | 0.48 | 0 | 0 | 0 | 0
[13 empty] | 0 | 0
Emission values | SO2 damage cost | EUR/t of emiss. | 6075 | 6075 | 6075 | 6075 | 6075 | 6075 | 6075 | 6075 | 6075 | 6075 | 6075 | 6075
| NOx damage cost | EUR/t of emiss. | 5650 | 5650 | 5650 | 5650 | 5650 | 5650 | 5650 | 5650 | 5650 | 5650 | 5650 | 5650
| PM2.5 damage cost | EUR/t of emiss. | 29000 | 29000 | 29000 | 29000 | 29000 | 29000 | 29000 | 29000 | 29000 | 29000 | 29000 | 29000
| SO2 emissions | EUR/t of fuel | 17.496 | 8.748 | 17.496 | 8.748 | 0 | 0 | 10.935 | 10.935 | 0 | 0 | 0 | 0
| NOx emissions | EUR/t of fuel | 26.8375 | 8.0513 | 9.1248 | 2.7374 | 4.8025 | 4.8025 | 23.165 | 6.9495 | 4.8025 | 4.8025 | 4.8025 | 4.8025
| PM2.5 emissions | EUR/t of fuel | 5.916 | 5.916 | 2.784 | 2.784 | 0 | 0 | 0.01392 | 0.01392 | 0 | 0 | 0 | 0
| Total emissions value | EUR/t of fuel | 50.2495 | 22.7153 | 29.4048 | 14.2694 | 4.8025 | 4.8025 | 34.1139 | 17.8984 | 4.8025 | 4.8025 | 4.8025 | 4.8025
| Total value of other externalities | EUR/GJ of fuel | 2.01 | 0.90861 | 3.4594 | 1.6788 | 0.2825 | 0.2825 | 0.83205 | 0.43655 | 0.2825 | 0.2825 | 0.2825 | 0.2825
| Total emissions value | EUR/MWh | 20.3114 | 7.3259 | 34.1386 | 12.7232 | 2.0991 | 1.7842 | 6.6379 | 2.877 | 2.0991 | 1.7842 | 2.0991 | 1.7842
| Country | Slovenia
Emission factors | SO2 emissions | t/Mt of fuel | 2880 | 1440 | 2880 | 1440 | 0 | 0 | 1800 | 1800 | 0 | 0 | 0 | 0
| NOx emissions | t/Mt of fuel | 4750 | 1425 | 1615 | 484.5 | 850 | 850 | 4100 | 1230 | 850 | 850 | 850 | 850
| PM2.5 emissions | t/Mt of fuel | 204 | 204 | 96 | 96 | 0 | 0 | 0.48 | 0.48 | 0 | 0 | 0 | 0
[13 empty] | 0 | 0
Emission values | SO2 damage cost | EUR/t of emiss. | 7750 | 7750 | 7750 | 7750 | 7750 | 7750 | 7750 | 7750 | 7750 | 7750 | 7750 | 7750
| NOx damage cost | EUR/t of emiss. | 7225 | 7225 | 7225 | 7225 | 7225 | 7225 | 7225 | 7225 | 7225 | 7225 | 7225 | 7225
| PM2.5 damage cost | EUR/t of emiss. | 32000 | 32000 | 32000 | 32000 | 32000 | 32000 | 32000 | 32000 | 32000 | 32000 | 32000 | 32000
| SO2 emissions | EUR/t of fuel | 22.32 | 11.16 | 22.32 | 11.16 | 0 | 0 | 13.95 | 13.95 | 0 | 0 | 0 | 0
| NOx emissions | EUR/t of fuel | 34.3188 | 10.2956 | 11.6684 | 3.5005 | 6.1413 | 6.1412 | 29.6225 | 8.8868 | 6.1413 | 6.1412 | 6.1413 | 6.1412
| PM2.5 emissions | EUR/t of fuel | 6.528 | 6.528 | 3.072 | 3.072 | 0 | 0 | 0.01536 | 0.01536 | 0 | 0 | 0 | 0
| Total emissions value | EUR/t of fuel | 63.1668 | 27.9836 | 37.0604 | 17.7325 | 6.1413 | 6.1412 | 43.5879 | 22.8521 | 6.1413 | 6.1412 | 6.1413 | 6.1412
| Total value of other externalities | EUR/GJ of fuel | 2.5267 | 1.1193 | 4.36 | 2.0862 | 0.36125 | 0.36125 | 1.0631 | 0.55737 | 0.36125 | 0.36125 | 0.36125 | 0.36125
| Total emissions value | EUR/MWh | 25.5327 | 9.025 | 43.0268 | 15.811 | 2.6842 | 2.2816 | 8.4814 | 3.6733 | 2.6842 | 2.2816 | 2.6842 | 2.2816
| Country | Spain
Emission factors | SO2 emissions | t/Mt of fuel | 2880 | 1440 | 2880 | 1440 | 0 | 0 | 1800 | 1800 | 0 | 0 | 0 | 0
| NOx emissions | t/Mt of fuel | 4750 | 1425 | 1615 | 484.5 | 850 | 850 | 4100 | 1230 | 850 | 850 | 850 | 850
| PM2.5 emissions | t/Mt of fuel | 204 | 204 | 96 | 96 | 0 | 0 | 0.48 | 0.48 | 0 | 0 | 0 | 0
[13 empty] | 0 | 0
Emission values | SO2 damage cost | EUR/t of emiss. | 5225 | 5225 | 5225 | 5225 | 5225 | 5225 | 5225 | 5225 | 5225 | 5225 | 5225 | 5225
| NOx damage cost | EUR/t of emiss. | 2950 | 2950 | 2950 | 2950 | 2950 | 2950 | 2950 | 2950 | 2950 | 2950 | 2950 | 2950
| PM2.5 damage cost | EUR/t of emiss. | 26750 | 26750 | 26750 | 26750 | 26750 | 26750 | 26750 | 26750 | 26750 | 26750 | 26750 | 26750
| SO2 emissions | EUR/t of fuel | 15.048 | 7.524 | 15.048 | 7.524 | 0 | 0 | 9.405 | 9.405 | 0 | 0 | 0 | 0
| NOx emissions | EUR/t of fuel | 14.0125 | 4.2038 | 4.7643 | 1.4293 | 2.5075 | 2.5075 | 12.095 | 3.6285 | 2.5075 | 2.5075 | 2.5075 | 2.5075
| PM2.5 emissions | EUR/t of fuel | 5.457 | 5.457 | 2.568 | 2.568 | 0 | 0 | 0.01284 | 0.01284 | 0 | 0 | 0 | 0
| Total emissions value | EUR/t of fuel | 34.5175 | 17.1848 | 22.3803 | 11.5213 | 2.5075 | 2.5075 | 21.5128 | 13.0463 | 2.5075 | 2.5075 | 2.5075 | 2.5075
| Total value of other externalities | EUR/GJ of fuel | 1.3807 | 0.68739 | 2.633 | 1.3554 | 0.1475 | 0.1475 | 0.5247 | 0.3182 | 0.1475 | 0.1475 | 0.1475 | 0.1475
| Total emissions value | EUR/MWh | 13.9523 | 5.5422 | 25.9833 | 10.2728 | 1.096 | 0.93158 | 4.186 | 2.0971 | 1.096 | 0.93158 | 1.096 | 0.93158
| Country | Sweden
Emission factors | SO2 emissions | t/Mt of fuel | 2880 | 1440 | 2880 | 1440 | 0 | 0 | 1800 | 1800 | 0 | 0 | 0 | 0
| NOx emissions | t/Mt of fuel | 4750 | 1425 | 1615 | 484.5 | 850 | 850 | 4100 | 1230 | 850 | 850 | 850 | 850
| PM2.5 emissions | t/Mt of fuel | 204 | 204 | 96 | 96 | 0 | 0 | 0.48 | 0.48 | 0 | 0 | 0 | 0
[13 empty] | 0 | 0
Emission values | SO2 damage cost | EUR/t of emiss. | 3475 | 3475 | 3475 | 3475 | 3475 | 3475 | 3475 | 3475 | 3475 | 3475 | 3475 | 3475
| NOx damage cost | EUR/t of emiss. | 2405 | 2405 | 2405 | 2405 | 2405 | 2405 | 2405 | 2405 | 2405 | 2405 | 2405 | 2405
| PM2.5 damage cost | EUR/t of emiss. | 17000 | 17000 | 17000 | 17000 | 17000 | 17000 | 17000 | 17000 | 17000 | 17000 | 17000 | 17000
| SO2 emissions | EUR/t of fuel | 10.008 | 5.004 | 10.008 | 5.004 | 0 | 0 | 6.255 | 6.255 | 0 | 0 | 0 | 0
| NOx emissions | EUR/t of fuel | 11.4238 | 3.4271 | 3.8841 | 1.1652 | 2.0443 | 2.0442 | 9.8605 | 2.9582 | 2.0443 | 2.0442 | 2.0443 | 2.0442
| PM2.5 emissions | EUR/t of fuel | 3.468 | 3.468 | 1.632 | 1.632 | 0 | 0 | 0.00816 | 0.00816 | 0 | 0 | 0 | 0
| Total emissions value | EUR/t of fuel | 24.8998 | 11.8991 | 15.5241 | 7.8012 | 2.0443 | 2.0442 | 16.1237 | 9.2213 | 2.0443 | 2.0442 | 2.0443 | 2.0442
| Total value of other externalities | EUR/GJ of fuel | 0.99599 | 0.47597 | 1.8264 | 0.91779 | 0.12025 | 0.12025 | 0.39326 | 0.22491 | 0.12025 | 0.12025 | 0.12025 | 0.12025
| Total emissions value | EUR/MWh | 10.0647 | 3.8376 | 18.0233 | 6.9559 | 0.8935 | 0.75947 | 3.1374 | 1.4822 | 0.8935 | 0.75947 | 0.8935 | 0.75947
| Country | United Kingdom
Emission factors | SO2 emissions | t/Mt of fuel | 2880 | 1440 | 2880 | 1440 | 0 | 0 | 1800 | 1800 | 0 | 0 | 0 | 0
| NOx emissions | t/Mt of fuel | 4750 | 1425 | 1615 | 484.5 | 850 | 850 | 4100 | 1230 | 850 | 850 | 850 | 850
| PM2.5 emissions | t/Mt of fuel | 204 | 204 | 96 | 96 | 0 | 0 | 0.48 | 0.48 | 0 | 0 | 0 | 0
[13 empty] | 0 | 0
Emission values | SO2 damage cost | EUR/t of emiss. | 8200 | 8200 | 8200 | 8200 | 8200 | 8200 | 8200 | 8200 | 8200 | 8200 | 8200 | 8200
| NOx damage cost | EUR/t of emiss. | 4025 | 4025 | 4025 | 4025 | 4025 | 4025 | 4025 | 4025 | 4025 | 4025 | 4025 | 4025
| PM2.5 damage cost | EUR/t of emiss. | 53750 | 53750 | 53750 | 53750 | 53750 | 53750 | 53750 | 53750 | 53750 | 53750 | 53750 | 53750
| SO2 emissions | EUR/t of fuel | 23.616 | 11.808 | 23.616 | 11.808 | 0 | 0 | 14.76 | 14.76 | 0 | 0 | 0 | 0
| NOx emissions | EUR/t of fuel | 19.1188 | 5.7356 | 6.5004 | 1.9501 | 3.4213 | 3.4212 | 16.5025 | 4.9508 | 3.4213 | 3.4212 | 3.4213 | 3.4212
| PM2.5 emissions | EUR/t of fuel | 10.965 | 10.965 | 5.16 | 5.16 | 0 | 0 | 0.0258 | 0.0258 | 0 | 0 | 0 | 0
| Total emissions value | EUR/t of fuel | 53.6998 | 28.5086 | 35.2764 | 18.9181 | 3.4213 | 3.4212 | 31.2883 | 19.7365 | 3.4213 | 3.4212 | 3.4213 | 3.4212
| Total value of other externalities | EUR/GJ of fuel | 2.148 | 1.1403 | 4.1502 | 2.2257 | 0.20125 | 0.20125 | 0.76313 | 0.48138 | 0.20125 | 0.20125 | 0.20125 | 0.20125
| Total emissions value | EUR/MWh | 21.706 | 9.1943 | 40.9555 | 16.8682 | 1.4954 | 1.2711 | 6.0881 | 3.1725 | 1.4954 | 1.2711 | 1.4954 | 1.2711
| Country | EU-23
Emission factors | SO2 emissions | t/Mt of fuel | 2880 | 1440 | 2880 | 1440 | 0 | 0 | 1800 | 1800 | 0 | 0 | 0 | 0
| NOx emissions | t/Mt of fuel | 4750 | 1425 | 1615 | 484.5 | 850 | 850 | 4100 | 1230 | 850 | 850 | 850 | 850
| PM2.5 emissions | t/Mt of fuel | 204 | 204 | 96 | 96 | 0 | 0 | 0.48 | 0.48 | 0 | 0 | 0 | 0
Emission values | SO2 damage cost | EUR/t of emiss. | 7221.9506 | 7221.9506 | 7221.9506 | 7221.9506 | 7221.9506 | 7221.9506 | 7221.9506 | 7221.9506 | 7221.9506 | 7221.9506 | 7221.9506 | 7221.9506
| NOx damage cost | EUR/t of emiss. | 4943.2609 | 4943.2609 | 4943.2609 | 4943.2609 | 4943.2609 | 4943.2609 | 4943.2609 | 4943.2609 | 4943.2609 | 4943.2609 | 4943.2609 | 4943.2609
| PM2.5 damage cost | EUR/t of emiss. | 38221.7391 | 38221.7391 | 38221.7391 | 38221.7391 | 38221.7391 | 38221.7391 | 38221.7391 | 38221.7391 | 38221.7391 | 38221.7391 | 38221.7391 | 38221.7391
| SO2 emissions | EUR/t of fuel | 20.7992 | 10.3996 | 20.7992 | 10.3996 | 0 | 0 | 12.9995 | 12.9995 | 0 | 0 | 0 | 0
| NOx emissions | EUR/t of fuel | 23.4805 | 7.0441 | 7.9834 | 2.395 | 4.2018 | 4.2018 | 20.2674 | 6.0802 | 4.2018 | 4.2018 | 4.2018 | 4.2018
| PM2.5 emissions | EUR/t of fuel | 7.7972 | 7.7972 | 3.6693 | 3.6693 | 0 | 0 | 0.018346 | 0.018346 | 0 | 0 | 0 | 0
| Total emissions value | EUR/t of fuel | 52.0769 | 25.241 | 32.4519 | 16.4639 | 4.2018 | 4.2018 | 33.2852 | 19.0981 | 4.2018 | 4.2018 | 4.2018 | 4.2018
| Total value of other externalities | EUR/GJ of fuel | 2.0831 | 1.0096 | 3.8179 | 1.9369 | 0.24716 | 0.24716 | 0.81183 | 0.46581 | 0.24716 | 0.24716 | 0.24716 | 0.24716
| Total emissions value | EUR/MWh | 21.05 | 8.1404 | 37.6763 | 14.6799 | 1.8365 | 1.561 | 6.4767 | 3.0698 | 1.8365 | 1.561 | 1.8365 | 1.561

## Value Other Extern EUR-MWh (hidden)
Row Labels | Sum of Coal (current) | Sum of Lignite (current) | Sum of Fuel oil (current) | Sum of Natural gas (current) | Sum of Biomethane (current) | Sum of Synthetic Methane (current)
AT | 34.7015 | 58.4467 | 11.1978 | 3.5201 | 3.5201 | 3.5201
BE | 33.5323 | 65.0471 | 9.1292 | 2.0619 | 2.0619 | 2.0619
CZ | 30.5303 | 53.1721 | 9.8116 | 2.9443 | 2.9443 | 2.9443
DE | 41.5684 | 73.0719 | 13.0794 | 3.8452 | 3.8452 | 3.8452
DK | 18.6246 | 33.2592 | 6.0683 | 1.7647 | 1.7647 | 1.7647
EE | 4.9178 | 9.9424 | 1.5388 | 0.35015 | 0.35015 | 0.35015
ES | 13.9523 | 25.9833 | 4.186 | 1.096 | 1.096 | 1.096
EU-23 | 21.05 | 37.6763 | 6.4767 | 1.8365 | 1.8365 | 1.8365
EU-8 | 17.1629 | 29.8323 | 5.4791 | 1.6452 | 1.6452 | 1.6452
FI | 4.8373 | 9.8312 | 1.4491 | 0.31486 | 0.31486 | 0.31486
FR | 32.9404 | 56.1056 | 10.1724 | 3.1115 | 3.1115 | 3.1115
GR | 4.8177 | 8.9043 | 1.349 | 0.34551 | 0.34551 | 0.34551
HU | 21.3567 | 35.2027 | 6.8516 | 2.2105 | 2.2105 | 2.2105
IE | 17.0478 | 30.5309 | 5.5738 | 1.6161 | 1.6161 | 1.6161
IT | 25.0573 | 42.8996 | 7.7386 | 2.3498 | 2.3498 | 2.3498
LT | 8.4132 | 15.0957 | 2.6937 | 0.77276 | 0.77276 | 0.77276
LU | 37.28 | 65.1619 | 11.8375 | 3.5201 | 3.5201 | 3.5201
LV | 6.9455 | 12.6312 | 2.1285 | 0.587 | 0.587 | 0.587
NL | 40.4736 | 79.1546 | 11.5218 | 2.6378 | 2.6378 | 2.6378
PL | 19.2955 | 35.4487 | 5.689 | 1.5139 | 1.5139 | 1.5139
PT | 10.2435 | 20.5221 | 2.6027 | 0.50526 | 0.50526 | 0.50526
SE | 10.0647 | 18.0233 | 3.1374 | 0.8935 | 0.8935 | 0.8935
SI | 25.5327 | 43.0268 | 8.4814 | 2.6842 | 2.6842 | 2.6842
SK | 20.3114 | 34.1386 | 6.6379 | 2.0991 | 2.0991 | 2.0991
UK | 21.706 | 40.9555 | 6.0881 | 1.4954 | 1.4954 | 1.4954
Grand Total | 522.3635 | 934.064 | 160.9196 | 45.7214 | 45.7214 | 45.7214

## Other Externalities (hidden)
Scenario: Best Estimate | [15 empty] | Scenario: Gas Before Coal | [15 empty] | Scenario: Coal Before Gas
Units: GWh | Natural Gas replacing Coal&Oil | Natural Gas replacing Oil | Natural Gas replacing Coal | Natural Gas considering Gas Raw Increase | Biomethane replacing Coal&Oil | Biomethane replacing Oil | Biomethane replacing Coal | Biomethane replacing Natural Gas | Conventional Production replacing Coal&Oil | Conventional Production replacing Oil | Conventional Production replacing Coal |  |  |  |  | Units: GWh | Natural Gas replacing Coal&Oil | Natural Gas replacing Oil | Natural Gas replacing Coal | Natural Gas considering Gas Raw Increase | Biomethane replacing Coal&Oil | Biomethane replacing Oil | Biomethane replacing Coal | Biomethane replacing Natural Gas | Conventional Production replacing Coal&Oil | Conventional Production replacing Oil | Conventional Production replacing Coal |  |  |  |  | Units: GWh | Natural Gas replacing Coal&Oil | Natural Gas replacing Oil | Natural Gas replacing Coal | Natural Gas considering Gas Raw Increase | Biomethane replacing Coal&Oil | Biomethane replacing Oil | Biomethane replacing Coal | Biomethane replacing Natural Gas | Conventional Production replacing Coal&Oil | Conventional Production replacing Oil | Conventional Production replacing Coal
Country | 2020 | 2020 | 2020 | 2020 | 2020 | 2020 | 2020 | 2020 | 2020 | 2020 | 2020 |  |  |  |  | Country | 2025 | 2025 | 2025 | 2025 | 2025 | 2025 | 2025 | 2025 | 2025 | 2025 | 2025 |  |  |  |  | Country | 2025 | 2025 | 2025 | 2025 | 2025 | 2025 | 2025 | 2025 | 2025 | 2025 | 2025
AT | 6814.9349 | 287.9787 | 6526.9562 | 468.0169 | 0 | 0 | 0 | 0 | 924.5649 | 39.0693 | 885.4956 |  |  |  |  | AT | 2155.6377 | 178.6923 | 1976.9453 | 0 | 0 | 0 | 0 | 0 | 211.4218 | 17.5259 | 193.8959 |  |  |  |  | AT | 0 | 0 | 0 | 0 | 0 | 0 | 0 | 0 | 0 | 0 | 0
BA | 646.8824 | 207.2757 | 439.6067 | 0 | 0 | 0 | 0 | 0 | 0 | 0 | 0 |  |  |  |  | BA | 1754.9565 | 526.4156 | 1228.5409 | 0 | 0 | 0 | 0 | 0 | 0 | 0 | 0 |  |  |  |  | BA | 1754.9565 | 526.4156 | 1228.5409 | 0 | 0 | 0 | 0 | 0 | 0 | 0 | 0
BE | 10833.812 | 10497.46 | 336.352 | 20239.5605 | 0 | 0 | 0 | 0 | 0 | 0 | 0 |  |  |  |  | BE | 10485.9806 | 149.2973 | 10336.6833 | 8991.0054 | 689.3167 | 9.8144 | 679.5024 | 0 | 0 | 0 | 0 |  |  |  |  | BE | 10485.9806 | 149.2973 | 10336.6833 | 5764.6129 | 689.3167 | 9.8144 | 679.5024 | 0 | 0 | 0 | 0
BG | 5780.0914 | 239.1415 | 5540.9499 | 0 | 0 | 0 | 0 | 0 | 363.4477 | 15.037 | 348.4107 |  |  |  |  | BG | 1086.4143 | 461.7703 | 624.644 | 2632.1707 | 0 | 0 | 0 | 0 | 656.9338 | 279.2236 | 377.7102 |  |  |  |  | BG | 1086.4143 | 461.7703 | 624.644 | 2632.1707 | 0 | 0 | 0 | 0 | 658.3686 | 279.8335 | 378.5352
CH | 0 | 0 | 0 | 27241.994 | 0 | 0 | 0 | 0 | 0 | 0 | 0 |  |  |  |  | CH | 0 | 0 | 0 | 14428.0119 | 0 | 0 | 0 | 0 | 0 | 0 | 0 |  |  |  |  | CH | 0 | 0 | 0 | 14428.0119 | 0 | 0 | 0 | 0 | 0 | 0 | 0
CY | 0 | 0 | 0 | 0 | 0 | 0 | 0 | 0 | 0 | 0 | 0 |  |  |  |  | CY | 0 | 0 | 0 | 0 | 0 | 0 | 0 | 0 | 0 | 0 | 0 |  |  |  |  | CY | 0 | 0 | 0 | 0 | 0 | 0 | 0 | 0 | 0 | 0 | 0
CZ | 4096.5638 | 316.8788 | 3779.685 | 20511.4323 | 182.5 | 14.1168 | 168.3832 | 0 | 85.742 | 6.6323 | 79.1097 |  |  |  |  | CZ | 4821.4873 | 2615.0123 | 2206.475 | 0 | 365 | 197.9637 | 167.0363 | 0 | 77.8112 | 42.2022 | 35.609 |  |  |  |  | CZ | 2606.392 | 2605.5492 | 0.8428 | 0 | 365 | 364.882 | 0.11803 | 0 | 44.4149 | 44.4005 | 0.014362
DE | 78685.0637 | 8824.5457 | 69860.518 | 60274.4784 | 10001 | 1121.6142 | 8879.3858 | 0 | 1012.4538 | 113.5469 | 898.9069 |  |  |  |  | DE | 50059.7302 | 33727.0684 | 16332.6617 | 0 | 12001 | 8085.512 | 3915.488 | 0 | 1441.0158 | 970.865 | 470.1508 |  |  |  |  | DE | 33604.0652 | 33604.0652 | 0 | 0 | 12001 | 12001 | 0 | 0 | 1010.6983 | 1010.6983 | 0
DK | 1745.0604 | 1404.9601 | 340.1004 | 3937.2815 | 1745.0604 | 1404.9601 | 340.1004 | 1930.4206 | 616.2087 | 496.1139 | 120.0949 |  |  |  |  | DK | 806.8408 | 608.6848 | 198.156 | 2450.6735 | 806.8408 | 608.6848 | 198.156 | 4094.2912 | 806.8408 | 608.6848 | 198.156 |  |  |  |  | DK | 393.404 | 247.62 | 145.784 | 2450.6735 | 393.404 | 247.62 | 145.784 | 4507.728 | 393.404 | 247.62 | 145.784
EE | 504.1137 | 145.6969 | 358.4168 | 1774.4333 | 68.5799 | 19.8207 | 48.7592 | 0 | 0 | 0 | 0 |  |  |  |  | EE | 374.7408 | 2.8969 | 371.8439 | 0 | 244.4398 | 1.8896 | 242.5502 | 0 | 0 | 0 | 0 |  |  |  |  | EE | 245.7582 | 0.48818 | 245.27 | 0 | 244.4398 | 0.48556 | 243.9542 | 0 | 0 | 0 | 0
ES | 33998.1889 | 7589.4634 | 26408.7256 | 39305.6747 | 1095 | 244.4384 | 850.5616 | 0 | 92.5221 | 20.6538 | 71.8683 |  |  |  |  | ES | 4558.5481 | 1739.3801 | 2819.168 | 14947.6789 | 985.5 | 376.0318 | 609.4682 | 0 | 15.5047 | 5.916 | 9.5886 |  |  |  |  | ES | 4558.5481 | 1739.3801 | 2819.168 | 14947.6789 | 985.5 | 376.0318 | 609.4682 | 0 | 16.0427 | 6.1213 | 9.9214
FI | 1539.387 | 389.835 | 1149.552 | 8197.0033 | 0 | 0 | 0 | 0 | 0 | 0 | 0 |  |  |  |  | FI | 0 | 0 | 0 | 0 | 0 | 0 | 0 | 0 | 0 | 0 | 0 |  |  |  |  | FI | 0 | 0 | 0 | 0 | 0 | 0 | 0 | 0 | 0 | 0 | 0
FR | 33018.4371 | 12217.7678 | 20800.6693 | 26548.3566 | 4624 | 1711.0125 | 2912.9875 | 0 | 0 | 0 | 0 |  |  |  |  | FR | 8410.4523 | 5886.3021 | 2524.1502 | 0 | 8410.4523 | 5886.3021 | 2524.1502 | 17474.5477 | 0 | 0 | 0 |  |  |  |  | FR | 8410.4523 | 5886.3021 | 2524.1502 | 0 | 8410.4523 | 5886.3021 | 2524.1502 | 17474.5477 | 0 | 0 | 0
GR | 13376.0388 | 3539.7534 | 9836.2854 | 3093.451 | 0 | 0 | 0 | 0 | 0 | 0 | 0 |  |  |  |  | GR | 10272.214 | 5195.9691 | 5076.2448 | 0 | 0 | 0 | 0 | 0 | 0 | 0 | 0 |  |  |  |  | GR | 3966.6002 | 3959.2964 | 7.3038 | 0 | 0 | 0 | 0 | 0 | 0 | 0 | 0
HR | 2696.9792 | 679.4942 | 2017.485 | 9872.7204 | 0 | 0 | 0 | 0 | 680.5963 | 171.4738 | 509.1225 |  |  |  |  | HR | 720.9626 | 439.4201 | 281.5425 | 467.525 | 0 | 0 | 0 | 0 | 188.9162 | 115.1427 | 73.7735 |  |  |  |  | HR | 635.2592 | 431.3383 | 203.9208 | 467.525 | 0 | 0 | 0 | 0 | 195.4349 | 132.6995 | 62.7354
HU | 4901.1826 | 406.8228 | 4494.3598 | 34373.4825 | 0 | 0 | 0 | 0 | 419.612 | 34.8299 | 384.7821 |  |  |  |  | HU | 356.052 | 356.052 | 0 | 0 | 0 | 0 | 0 | 0 | 25.6498 | 25.6498 | 0 |  |  |  |  | HU | 1359.802 | 379.8079 | 979.9942 | 0 | 0 | 0 | 0 | 0 | 96.3516 | 26.9121 | 69.4395
IE | 5551.1939 | 1195.9366 | 4355.2573 | 531.5381 | 409.9998 | 88.3294 | 321.6703 | 0 | 2313.2646 | 498.3645 | 1814.9001 |  |  |  |  | IE | 3555.9007 | 1100.8076 | 2455.093 | 726.4227 | 3555.9007 | 1100.8076 | 2455.093 | 984.0993 | 665.612 | 206.0549 | 459.5571 |  |  |  |  | IE | 3312.6302 | 1087.7637 | 2224.8664 | 726.4227 | 3312.6302 | 1087.7637 | 2224.8664 | 1227.3698 | 624.5034 | 205.0673 | 419.4361
IT | 9823.5611 | 217.5311 | 9606.03 | 52576.1805 | 2282.0446 | 50.5332 | 2231.5114 | 0 | 930.0776 | 20.5955 | 909.4822 |  |  |  |  | IT | 56787.648 | 26095.7894 | 30691.8587 | 4593.9584 | 9223 | 4238.2714 | 4984.7286 | 0 | 4255.1923 | 1955.4006 | 2299.7917 |  |  |  |  | IT | 34852.3734 | 18861.505 | 15990.8685 | 4593.9584 | 9223 | 4991.3289 | 4231.6711 | 0 | 2756.6852 | 1491.8706 | 1264.8146
LT | 746.764 | 161.2 | 585.564 | 14015.1161 | 0 | 0 | 0 | 0 | 0 | 0 | 0 |  |  |  |  | LT | 1317.929 | 951.053 | 366.876 | 1750.299 | 0 | 0 | 0 | 0 | 0 | 0 | 0 |  |  |  |  | LT | 1317.929 | 951.053 | 366.876 | 1539.5115 | 0 | 0 | 0 | 0 | 0 | 0 | 0
LU | 707.0265 | 587.6867 | 119.3398 | 33.1197 | 0 | 0 | 0 | 0 | 0 | 0 | 0 |  |  |  |  | LU | 112.7416 | 112.6551 | 0.08643 | 395.9472 | 0 | 0 | 0 | 0 | 0 | 0 | 0 |  |  |  |  | LU | 112.7416 | 112.6551 | 0.08643 | 395.9472 | 0 | 0 | 0 | 0 | 0 | 0 | 0
LV | 587.508 | 461.832 | 125.676 | 3348.9402 | 0 | 0 | 0 | 0 | 0 | 0 | 0 |  |  |  |  | LV | 41.43 | 0 | 41.43 | 960.982 | 0 | 0 | 0 | 0 | 0 | 0 | 0 |  |  |  |  | LV | 41.43 | 0 | 41.43 | 593.9616 | 0 | 0 | 0 | 0 | 0 | 0 | 0
MK | 8237.8909 | 1492.3724 | 6745.5185 | 16158.0828 | 0 | 0 | 0 | 0 | 0 | 0 | 0 |  |  |  |  | MK | 988.1535 | 694.5898 | 293.5638 | 0 | 0 | 0 | 0 | 0 | 0 | 0 | 0 |  |  |  |  | MK | 988.1535 | 694.5898 | 293.5638 | 0 | 0 | 0 | 0 | 0 | 0 | 0 | 0
MT | 0 | 0 | 0 | 0 | 0 | 0 | 0 | 0 | 0 | 0 | 0 |  |  |  |  | MT | 0 | 0 | 0 | 0 | 0 | 0 | 0 | 0 | 0 | 0 | 0 |  |  |  |  | MT | 0 | 0 | 0 | 0 | 0 | 0 | 0 | 0 | 0 | 0 | 0
NL | 4191.2473 | 68.5273 | 4122.72 | 74429.0279 | 0 | 0 | 0 | 0 | 3480.4537 | 56.9058 | 3423.5479 |  |  |  |  | NL | 15674.2554 | 1290.0624 | 14384.1929 | 0 | 0 | 0 | 0 | 0 | 4818.2243 | 396.5618 | 4421.6626 |  |  |  |  | NL | 2592.5255 | 688.2829 | 1904.2426 | 0 | 0 | 0 | 0 | 0 | 856.7088 | 227.4454 | 629.2634
PL | 15681.8895 | 848.0585 | 14833.831 | 54320.8893 | 0 | 0 | 0 | 0 | 1687.0026 | 91.2312 | 1595.7714 |  |  |  |  | PL | 4317.0424 | 816.9001 | 3500.1424 | 10637.9567 | 0 | 0 | 0 | 0 | 448.3801 | 84.8455 | 363.5346 |  |  |  |  | PL | 3400.6787 | 812.6706 | 2588.0081 | 10637.9567 | 0 | 0 | 0 | 0 | 356.0024 | 85.075 | 270.9274
PT | 1785.3257 | 1752.4657 | 32.86 | 19726.25 | 0 | 0 | 0 | 0 | 0 | 0 | 0 |  |  |  |  | PT | 6312.8341 | 485.6187 | 5827.2154 | 0 | 0 | 0 | 0 | 0 | 0 | 0 | 0 |  |  |  |  | PT | 5042.8882 | 387.9273 | 4654.9609 | 0 | 0 | 0 | 0 | 0 | 0 | 0 | 0
RO | 3291.7975 | 950.932 | 2340.8655 | 25564.648 | 0 | 0 | 0 | 0 | 2938.2459 | 848.7983 | 2089.4476 |  |  |  |  | RO | 4363.7264 | 621.0565 | 3742.6699 | 0 | 0 | 0 | 0 | 0 | 4363.7264 | 621.0565 | 3742.6699 |  |  |  |  | RO | 2680.9484 | 695.9159 | 1985.0325 | 0 | 0 | 0 | 0 | 0 | 2680.9484 | 695.9159 | 1985.0325
RS | 7146.0289 | 3033.1895 | 4112.8394 | 2292.7768 | 0 | 0 | 0 | 0 | 1607.9402 | 682.5032 | 925.437 |  |  |  |  | RS | 5164.6447 | 1543.0739 | 3621.5709 | 0 | 0 | 0 | 0 | 0 | 623.113 | 186.1714 | 436.9416 |  |  |  |  | RS | 5100.4027 | 1543.1465 | 3557.2562 | 0 | 0 | 0 | 0 | 0 | 617.7149 | 186.892 | 430.8229
SE | 3659.2891 | 287.7657 | 3371.5235 | 982.6015 | 1204.5 | 94.7216 | 1109.7784 | 0 | 0 | 0 | 0 |  |  |  |  | SE | 417.6586 | 81.3994 | 336.2592 | 0 | 417.6586 | 81.3994 | 336.2592 | 1881.8414 | 0 | 0 | 0 |  |  |  |  | SE | 417.6586 | 81.3994 | 336.2592 | 0 | 417.6586 | 81.3994 | 336.2592 | 1881.8414 | 0 | 0 | 0
SI | 767.0587 | 673.4787 | 93.58 | 1394.0366 | 0 | 0 | 0 | 0 | 0 | 0 | 0 |  |  |  |  | SI | 2390.2579 | 315.7577 | 2074.5002 | 688.5128 | 0 | 0 | 0 | 0 | 0 | 0 | 0 |  |  |  |  | SI | 2020.939 | 333.3019 | 1687.637 | 688.5128 | 0 | 0 | 0 | 0 | 0 | 0 | 0
SK | 2993.36 | 0 | 2993.36 | 12269.0516 | 0 | 0 | 0 | 0 | 32.2779 | 0 | 32.2779 |  |  |  |  | SK | 5217.5563 | 591.5123 | 4626.044 | 3169.818 | 0 | 0 | 0 | 0 | 0 | 0 | 0 |  |  |  |  | SK | 3706.2401 | 234.699 | 3471.541 | 3169.818 | 0 | 0 | 0 | 0 | 0 | 0 | 0
UK | 19356.3762 | 308.3981 | 19047.978 | 74613.359 | 4734.3418 | 75.4305 | 4658.9112 | 0 | 10244.6883 | 163.2249 | 10081.4634 |  |  |  |  | UK | 10742.5816 | 1693.5212 | 9049.0605 | 6253.0519 | 8731.4409 | 1376.4736 | 7354.9673 | 0 | 4174.5436 | 658.0986 | 3516.445 |  |  |  |  | UK | 10742.5816 | 1693.5212 | 9049.0605 | 6253.0519 | 8731.4409 | 1376.4736 | 7354.9673 | 0 | 4232.5794 | 667.2477 | 3565.3317
Scenario: National Trends (GBC) | [15 empty] | Scenario: National Trends (CBG) | [15 empty] | Scenario: National Trends
Units: GWh | Natural Gas replacing Coal&Oil | Natural Gas replacing Oil | Natural Gas replacing Coal | Natural Gas considering Gas Raw Increase | Biomethane replacing Coal&Oil | Biomethane replacing Oil | Biomethane replacing Coal | Biomethane replacing Natural Gas | P2CH4 replacing Natural Gas | Conventional Production replacing Coal&Oil | Conventional Production replacing Oil | Conventional Production replacing Coal |  |  |  | Units: GWh | Natural Gas replacing Coal&Oil | Natural Gas replacing Oil | Natural Gas replacing Coal | Natural Gas considering Gas Raw Increase | Biomethane replacing Coal&Oil | Biomethane replacing Oil | Biomethane replacing Coal | Biomethane replacing Natural Gas | P2CH4 replacing Natural Gas | Conventional Production replacing Coal&Oil | Conventional Production replacing Oil | Conventional Production replacing Coal |  |  |  | Units: GWh | Natural Gas replacing Coal&Oil | Natural Gas replacing Oil | Natural Gas replacing Coal | Natural Gas considering Gas Raw Increase | Biomethane replacing Coal&Oil | Biomethane replacing Oil | Biomethane replacing Coal | Biomethane replacing Natural Gas | P2CH4 replacing Natural Gas | Conventional Production replacing Coal&Oil | Conventional Production replacing Oil | Conventional Production replacing Coal
Country | 2030 | 2030 | 2030 | 2030 | 2030 | 2030 | 2030 | 2030 | 2030 | 2030 | 2030 | 2030 |  |  |  | Country | 2030 | 2030 | 2030 | 2030 | 2030 | 2030 | 2030 | 2030 | 2030 | 2030 | 2030 | 2030 |  |  |  | Country | 2040 | 2040 | 2040 | 2040 | 2040 | 2040 | 2040 | 2040 | 2040 | 2040 | 2040 | 2040
AT | 7911.7568 | 5818.1418 | 2093.6149 | 0 | 0 | 0 | 0 | 0 | 0 | 556.4526 | 409.2037 | 147.2489 |  |  |  | AT | 7911.7568 | 5818.1418 | 2093.6149 | 0 | 0 | 0 | 0 | 0 | 0 | 556.4526 | 409.2037 | 147.2489 |  |  |  | AT | 0 | 0 | 0 | 413.4304 | 0 | 0 | 0 | 0 | 0 | 0 | 0 | 0
BA | 0 | 0 | 0 | 0 | 0 | 0 | 0 | 0 | 0 | 0 | 0 | 0 |  |  |  | BA | 0 | 0 | 0 | 0 | 0 | 0 | 0 | 0 | 0 | 0 | 0 | 0 |  |  |  | BA | 0 | 0 | 0 | 953.8545 | 0 | 0 | 0 | 0 | 0 | 0 | 0 | 0
BE | 0 | 0 | 0 | 0 | 0 | 0 | 0 | 1980.0841 | 0 | 0 | 0 | 0 |  |  |  | BE | 0 | 0 | 0 | 0 | 0 | 0 | 0 | 1980.0841 | 0 | 0 | 0 | 0 |  |  |  | BE | 106.8894 | 91.8243 | 15.0651 | 2287.0242 | 106.8894 | 91.8243 | 15.0651 | 4287.6598 | 3.65 | 0 | 0 | 0
BG | 1941.2065 | 1350.6121 | 590.5944 | 587.0697 | 0 | 0 | 0 | 0 | 0 | 1130.4214 | 786.501 | 343.9204 |  |  |  | BG | 1941.2065 | 1350.6121 | 590.5944 | 587.0697 | 0 | 0 | 0 | 0 | 0 | 1130.4214 | 786.501 | 343.9204 |  |  |  | BG | 632.8224 | 451.7578 | 181.0646 | 0 | 0 | 0 | 0 | 0 | 0 | 377.6311 | 269.5825 | 108.0487
CH | 0 | 0 | 0 | 295.1391 | 0 | 0 | 0 | 0 | 0 | 0 | 0 | 0 |  |  |  | CH | 0 | 0 | 0 | 499.0534 | 0 | 0 | 0 | 0 | 0 | 0 | 0 | 0 |  |  |  | CH | 0 | 0 | 0 | 0 | 0 | 0 | 0 | 0 | 0 | 0 | 0 | 0
CY | 0 | 0 | 0 | 0 | 0 | 0 | 0 | 0 | 0 | 0 | 0 | 0 |  |  |  | CY | 0 | 0 | 0 | 0 | 0 | 0 | 0 | 0 | 0 | 0 | 0 | 0 |  |  |  | CY | 0 | 0 | 0 | 0 | 0 | 0 | 0 | 0 | 0 | 0 | 0 | 0
CZ | 0 | 0 | 0 | 3205.1547 | 0 | 0 | 0 | 5187 | 0 | 0 | 0 | 0 |  |  |  | CZ | 10542.9534 | 0 | 10542.9534 | 0 | 5187 | 0 | 5187 | 0 | 0 | 0 | 0 | 0 |  |  |  | CZ | 12065.9595 | 2329.8541 | 9736.1054 | 0 | 10260 | 1981.1357 | 8278.8643 | 0 | 0 | 302.3662 | 58.3848 | 243.9813
DE | 63844.5161 | 47054.5161 | 16790 | 5114.4869 | 12001 | 8844.9452 | 3156.0548 | 0 | 0 | 1464.1894 | 1079.133 | 385.0564 |  |  |  | DE | 96045.5763 | 47170.4999 | 48875.0764 | 5114.4869 | 12001 | 5894.0057 | 6106.9943 | 0 | 0 | 1464.1894 | 1081.7929 | 1120.8851 |  |  |  | DE | 35844.2988 | 32428.5362 | 3415.7626 | 0 | 35844.2988 | 32428.5362 | 3415.7626 | 15168.1012 | 2558.65 | 0 | 0 | 0
DK | 0 | 0 | 0 | 0 | 0 | 0 | 0 | 6173 | 0 | 0 | 0 | 0 |  |  |  | DK | 0 | 0 | 0 | 0 | 0 | 0 | 0 | 6173 | 0 | 0 | 0 | 0 |  |  |  | DK | 204.7373 | 204.7373 | 0 | 0 | 204.7373 | 204.7373 | 0 | 5968.2627 | 0 | 86.0785 | 86.0785 | 0
EE | 0 | 0 | 0 | 0 | 0 | 0 | 0 | 266.9398 | 0 | 0 | 0 | 0 |  |  |  | EE | 0 | 0 | 0 | 22.3358 | 0 | 0 | 0 | 266.9398 | 0 | 0 | 0 | 0 |  |  |  | EE | 0 | 0 | 0 | 0 | 0 | 0 | 0 | 311.94 | 0 | 0 | 0 | 0
ES | 0 | 0 | 0 | 15754.8906 | 0 | 0 | 0 | 6205 | 0 | 0 | 0 | 0 |  |  |  | ES | 0 | 0 | 0 | 35677.7182 | 0 | 0 | 0 | 6205 | 0 | 0 | 0 | 0 |  |  |  | ES | 3771.2629 | 3771.2629 | 0 | 11512.5456 | 3771.2629 | 3771.2629 | 0 | 19223.7371 | 7646.75 | 11.8791 | 11.8791 | 0
FI | 0.38325 | 0.38325 | 0 | 0 | 0.38325 | 0.38325 | 0 | 182.6167 | 0 | 0 | 0 | 0 |  |  |  | FI | 0.38325 | 0.38325 | 0 | 0 | 0.38325 | 0.38325 | 0 | 182.6167 | 0 | 0 | 0 | 0 |  |  |  | FI | 0 | 0 | 0 | 0 | 0 | 0 | 0 | 256 | 0 | 0 | 0 | 0
FR | 4590.4383 | 4590.4383 | 0 | 10597.5117 | 4590.4383 | 4590.4383 | 0 | 37409.5617 | 0 | 0 | 0 | 0 |  |  |  | FR | 4590.1283 | 4590.1283 | 0 | 28641.5387 | 4590.1283 | 4590.1283 | 0 | 37409.8717 | 0 | 0 | 0 | 0 |  |  |  | FR | 8115.8331 | 8115.8331 | 0 | 0 | 8115.8331 | 8115.8331 | 0 | 118884.1669 | 80.3 | 0 | 0 | 0
GR | 3044 | 2659 | 385 | 5519.585 | 0 | 0 | 0 | 0 | 0 | 0 | 0 | 0 |  |  |  | GR | 3044 | 2659 | 385 | 5519.585 | 0 | 0 | 0 | 0 | 0 | 0 | 0 | 0 |  |  |  | GR | 3368.9652 | 3359.19 | 9.7753 | 0 | 0 | 0 | 0 | 0 | 0 | 0 | 0 | 0
HR | 0 | 0 | 0 | 0 | 0 | 0 | 0 | 5.7254 | 0 | 0 | 0 | 0 |  |  |  | HR | 415.375 | 0 | 415.375 | 1380.8199 | 5.7254 | 0 | 5.7254 | 0 | 0 | 0 | 0 | 0 |  |  |  | HR | 0 | 0 | 0 | 67.815 | 0 | 0 | 0 | 43.8591 | 0 | 0 | 0 | 0
HU | 0 | 0 | 0 | 0 | 0 | 0 | 0 | 0 | 0 | 0 | 0 | 0 |  |  |  | HU | 0 | 0 | 0 | 0 | 0 | 0 | 0 | 0 | 0 | 0 | 0 | 0 |  |  |  | HU | 0 | 0 | 0 | 0 | 0 | 0 | 0 | 0 | 0 | 0 | 0 | 0
IE | 0 | 0 | 0 | 0 | 0 | 0 | 0 | 11039.9999 | 0 | 0 | 0 | 0 |  |  |  | IE | 0 | 0 | 0 | 0 | 0 | 0 | 0 | 11039.9999 | 0 | 0 | 0 | 0 |  |  |  | IE | 905.6903 | 773.5014 | 132.1889 | 0 | 905.6903 | 773.5014 | 132.1889 | 17377.9897 | 5438.5 | 0 | 0 | 0
IT | 0 | 0 | 0 | 0 | 0 | 0 | 0 | 9223 | 0 | 0 | 0 | 0 |  |  |  | IT | 0 | 0 | 0 | 0 | 0 | 0 | 0 | 9223 | 0 | 0 | 0 | 0 |  |  |  | IT | 28747.1823 | 28747.1823 | 0 | 0 | 28747.1823 | 28747.1823 | 0 | 11959.8177 | 0 | 570.7992 | 570.7992 | 0
LT | 0 | 0 | 0 | 0 | 0 | 0 | 0 | 0 | 0 | 0 | 0 | 0 |  |  |  | LT | 0 | 0 | 0 | 187.6392 | 0 | 0 | 0 | 0 | 0 | 0 | 0 | 0 |  |  |  | LT | 0 | 0 | 0 | 49.1602 | 0 | 0 | 0 | 0 | 0 | 0 | 0 | 0
LU | 424.661 | 344.661 | 80 | 50.569 | 0 | 0 | 0 | 0 | 0 | 11.4644 | 9.3047 | 2.1597 |  |  |  | LU | 424.661 | 344.661 | 80 | 50.569 | 0 | 0 | 0 | 0 | 0 | 11.4644 | 9.3047 | 2.1597 |  |  |  | LU | 122.202 | 116.8642 | 5.3378 | 0 | 0 | 0 | 0 | 0 | 0 | 3.3438 | 3.1978 | 0.14606
LV | 569.4484 | 484.5981 | 84.8503 | 0 | 569.4484 | 484.5981 | 84.8503 | 430.5516 | 0 | 0 | 0 | 0 |  |  |  | LV | 569.4484 | 484.5981 | 84.8503 | 0 | 569.4484 | 484.5981 | 84.8503 | 430.5516 | 0 | 0 | 0 | 0 |  |  |  | LV | 255.8963 | 255.8963 | 0 | 0 | 255.8963 | 255.8963 | 0 | 744.1037 | 0 | 0 | 0 | 0
MK | 0 | 0 | 0 | 0 | 0 | 0 | 0 | 0 | 0 | 0 | 0 | 0 |  |  |  | MK | 293.3 | 0 | 293.3 | 240.8416 | 0 | 0 | 0 | 0 | 0 | 0 | 0 | 0 |  |  |  | MK | 1341.01 | 0 | 1341.01 | 2138.6395 | 0 | 0 | 0 | 0 | 0 | 0 | 0 | 0
MT | 0 | 0 | 0 | 0 | 0 | 0 | 0 | 0 | 0 | 0 | 0 | 0 |  |  |  | MT | 0 | 0 | 0 | 0 | 0 | 0 | 0 | 0 | 0 | 0 | 0 | 0 |  |  |  | MT | 0 | 0 | 0 | 0 | 0 | 0 | 0 | 0 | 0 | 0 | 0 | 0
NL | 4999.6907 | 4296.6725 | 703.0182 | 69.8729 | 3186.4876 | 2738.4281 | 448.0595 | 0 | 0 | 654.4929 | 562.4631 | 92.0298 |  |  |  | NL | 4999.6907 | 4296.6725 | 703.0182 | 69.8729 | 3186.4876 | 2738.4281 | 448.0595 | 0 | 0 | 654.4929 | 562.4631 | 92.0298 |  |  |  | NL | 134.897 | 134.897 | 0 | 0 | 134.897 | 134.897 | 0 | 31138.9024 | 985.5 | 3.6121 | 3.6121 | 0
PL | 0 | 0 | 0 | 0 | 0 | 0 | 0 | 0 | 0 | 0 | 0 | 0 |  |  |  | PL | 1085.1473 | 0 | 1085.1473 | 0 | 0 | 0 | 0 | 0 | 0 | 0 | 0 | 0 |  |  |  | PL | 24031.0881 | 735.0476 | 23296.0405 | 0 | 0 | 0 | 0 | 0 | 0 | 4195.2236 | 128.3208 | 4066.9028
PT | 6028.5467 | 6008.5467 | 20 | 23653.2856 | 0 | 0 | 0 | 0 | 0 | 0 | 0 | 0 |  |  |  | PT | 6028.5467 | 6008.5467 | 20 | 23653.2856 | 0 | 0 | 0 | 0 | 0 | 0 | 0 | 0 |  |  |  | PT | 1755.9802 | 1749.7912 | 6.189 | 0 | 0 | 0 | 0 | 0 | 5869.2 | 0 | 0 | 0
RO | 1163.1848 | 1026.993 | 136.1919 | 0 | 0 | 0 | 0 | 0 | 0 | 1024.592 | 904.6273 | 119.9647 |  |  |  | RO | 1163.1848 | 1026.993 | 136.1919 | 0 | 0 | 0 | 0 | 0 | 0 | 1024.592 | 904.6273 | 119.9647 |  |  |  | RO | 2815.9961 | 1107.1521 | 1708.844 | 0 | 0 | 0 | 0 | 0 | 0 | 886.3815 | 348.4945 | 537.887
RS | 0 | 0 | 0 | 4839.8602 | 0 | 0 | 0 | 0 | 0 | 0 | 0 | 0 |  |  |  | RS | 2040.1106 | 0 | 2040.1106 | 3697.5853 | 0 | 0 | 0 | 0 | 0 | 0 | 0 | 0 |  |  |  | RS | 128.705 | 0 | 128.705 | 0 | 0 | 0 | 0 | 0 | 0 | 6.6129 | 0 | 6.6129
SE | 304.4486 | 215.2318 | 89.2168 | 14.0525 | 304.4486 | 215.2318 | 89.2168 | 2834.5514 | 0 | 0 | 0 | 0 |  |  |  | SE | 304.4486 | 215.2318 | 89.2168 | 23.7615 | 304.4486 | 215.2318 | 89.2168 | 2834.5514 | 0 | 0 | 0 | 0 |  |  |  | SE | 202.175 | 145.4053 | 56.7697 | 41.1261 | 202.175 | 145.4053 | 56.7697 | 3411.325 | 0 | 0 | 0 | 0
SI | 178.266 | 157.8878 | 20.3782 | 0 | 0 | 0 | 0 | 0 | 0 | 0 | 0 | 0 |  |  |  | SI | 420.7225 | 157.8878 | 262.8347 | 0 | 0 | 0 | 0 | 0 | 0 | 0 | 0 | 0 |  |  |  | SI | 113.2549 | 0 | 113.2549 | 0 | 0 | 0 | 0 | 0 | 0 | 0 | 0 | 0
SK | 0 | 0 | 0 | 2118.5643 | 0 | 0 | 0 | 0 | 0 | 0 | 0 | 0 |  |  |  | SK | 0 | 0 | 0 | 6137.798 | 0 | 0 | 0 | 0 | 0 | 0 | 0 | 0 |  |  |  | SK | 0 | 0 | 0 | 0 | 0 | 0 | 0 | 0 | 0 | 0 | 0 | 0
UK | 0 | 0 | 0 | 0 | 0 | 0 | 0 | 14656.5461 | 0 | 0 | 0 | 0 |  |  |  | UK | 0 | 0 | 0 | 0 | 0 | 0 | 0 | 14656.5461 | 0 | 0 | 0 | 0 |  |  |  | UK | 39039.5755 | 1727.9088 | 37311.6667 | 46854.2327 | 39039.5755 | 1727.9088 | 37311.6667 | 5116.2985 | 1277.5 | 2629.6566 | 116.3898 | 2513.2668
Scenario: Global Ambition (GBC) | [16 empty] | Scenario: Global Ambition (CBG) | [16 empty] | Scenario: Global Ambition
Units: GWh | Natural Gas replacing Coal&Oil | Natural Gas replacing Oil | Natural Gas replacing Coal | Natural Gas considering Gas Raw Increase | Hydrogen Replacing Coal&Oil | Hydrogen replacing Oil | Hydrogen replacing Coal | Biomethane replacing Coal&Oil | Biomethane replacing Oil | Biomethane replacing Coal | Biomethane replacing Natural Gas | Synthetic Methane Replacing Natural Gas | Conventional Production replacing Coal&Oil | Conventional Production replacing Oil | Conventional Production replacing Coal |  | Units: GWh | Natural Gas replacing Coal&Oil | Natural Gas replacing Oil | Natural Gas replacing Coal | Natural Gas considering Gas Raw Increase | Hydrogen Replacing Coal&Oil | Hydrogen replacing Oil | Hydrogen replacing Coal | Biomethane replacing Coal&Oil | Biomethane replacing Oil | Biomethane replacing Coal | Biomethane replacing Natural Gas | Conventional Production replacing Coal&Oil | Conventional Production replacing Oil | Conventional Production replacing Coal | Synthetic Methane replacing Natural Gas |  | Units: GWh | Natural Gas replacing Coal&Oil | Natural Gas replacing Oil | Natural Gas replacing Coal | Natural Gas considering Gas Raw Increase | Hydrogen replacing Coal&Oil | Hydrogen replacing Oil | Hydrogen replacing Coal | Biomethane replacing Coal&Oil | Biomethane replacing Oil | Biomethane replacing Coal | Biomethane replacing Natural Gas | Synthetic Methane replacing Natural Gas | Conventional Production replacing Coal&Oil | Conventional Production replacing Oil | Conventional Production replacing Coal
Country | 2030 | 2030 | 2030 | 2030 | 2030 | 2030 | 2030 | 2030 | 2030 | 2030 | 2030 | 2030 | 2030 | 2030 | 2030 |  | Country | 2030 | 2030 | 2030 | 2030 | 2030 | 2030 | 2030 | 2030 | 2030 | 2030 | 2030 | 2030 | 2030 | 2030 | 2030 |  | Country | 2040 | 2040 | 2040 | 2040 | 2040 | 2040 | 2040 | 2040 | 2040 | 2040 | 2040 | 2040 | 2040 | 2040 | 2040
AT | 1730.975 | 1730.975 | 0 | 0 | 6472 | 4201.0009 | 2270.9991 | 1730.975 | 1730.975 | 0 | 1666.7136 | 142.3517 | 155.0536 | 155.0536 | 0 |  | AT | 1730.975 | 1730.975 | 0 | 0 | 6472 | 4201.0009 | 2270.9991 | 1730.975 | 1730.975 | 0 | 1666.7136 | 155.0536 | 155.0536 | 0 | 142.3517 |  | AT | 0 | 0 | 0 | 0 | 16082 | 11448 | 4634 | 0 | 0 | 0 | 8305.4611 | 1153.7391 | 0 | 0 | 0
BA | 0 | 0 | 0 | 0 | 0 | 0 | 0 | 0 | 0 | 0 | 0 | 0 | 0 | 0 | 0 |  | BA | 0 | 0 | 0 | 0 | 0 | 0 | 0 | 0 | 0 | 0 | 0 | 0 | 0 | 0 | 0 |  | BA | 0 | 0 | 0 | 1186.25 | 0 | 0 | 0 | 0 | 0 | 0 | 0 | 0 | 0 | 0 | 0
BE | 25569.1087 | 22788.1087 | 1733.9537 | 6043.0813 | 7891.8913 | 7891.8913 | 0 | 2758.3643 | 2458.3534 | 187.0568 | 0 | 846.0649 | 0 | 0 | 0 |  | BE | 25569.1087 | 22788.1087 | 1733.9537 | 6043.0813 | 7891.8913 | 7891.8913 | 0 | 2758.3643 | 2458.3534 | 187.0568 | 0 | 0 | 0 | 0 | 0 |  | BE | 0 | 0 | 0 | 0 | 21015 | 18619.4254 | 2395.5746 | 0 | 0 | 0 | 6742.6684 | 7674.4881 | 0 | 0 | 0
BG | 1588.903 | 786.903 | 802 | 3697.7185 | 1930 | 1595 | 335 | 1588.903 | 786.903 | 802 | 2809.3183 | 117.6904 | 1285.896 | 636.839 | 649.057 |  | BG | 1588.903 | 786.903 | 802 | 3697.7185 | 1930 | 1595 | 335 | 1588.903 | 786.903 | 802 | 2809.3183 | 1285.896 | 636.839 | 649.057 | 2809.3183 |  | BG | 1621.835 | 0 | 1621.835 | 0 | 5213 | 4593 | 620 | 4278.835 | 0 | 4278.835 | 6472.3726 | 1092.2296 | 1621.835 | 0 | 1621.835
CH | 0 | 0 | 0 | 554.1404 | 0 | 0 | 0 | 0 | 0 | 0 | 0 | 0 | 0 | 0 | 0 |  | CH | 0 | 0 | 0 | 554.1404 | 0 | 0 | 0 | 0 | 0 | 0 | 0 | 0 | 0 | 0 | 0 |  | CH | 0 | 0 | 0 | 0 | 0 | 0 | 0 | 0 | 0 | 0 | 0 | 0 | 0 | 0 | 0
CY | 0 | 0 | 0 | 0 | 0 | 0 | 0 | 0 | 0 | 0 | 0 | 0 | 0 | 0 | 0 |  | CY | 0 | 0 | 0 | 0 | 0 | 0 | 0 | 0 | 0 | 0 | 0 | 0 | 0 | 0 | 0 |  | CY | 0 | 0 | 0 | 0 | 0 | 0 | 0 | 0 | 0 | 0 | 0 | 0 | 0 | 0 | 0
CZ | 0 | 0 | 0 | 0 | 8820 | 6140 | 2680 | 0 | 0 | 0 | 3522.3263 | 181.8478 | 0 | 0 | 0 |  | CZ | 0 | 0 | 0 | 0 | 8820 | 6140 | 2680 | 0 | 0 | 0 | 3522.3263 | 0 | 0 | 0 | 3522.3263 |  | CZ | 1332.5008 | 890 | 442.5008 | 1.1369e-13 | 17540 | 13294.6348 | 4245.3652 | 8610.131 | 5750.8534 | 2859.2775 | 0 | 1663.1953 | 57.0652 | 890 | 442.5008
DE | 71673.358 | 71673.358 | 0 | 0 | 64619 | 47829 | 16790 | 20712.5946 | 20712.5946 | 0 | 0 | 1607.0839 | 1679.1539 | 1679.1539 | 0 |  | DE | 103280.5414 | 71787.2028 | 31493.3386 | 0 | 64619 | 47829 | 16790 | 20712.5946 | 14396.7025 | 6315.8921 | 0 | 2419.6429 | 1681.8211 | 737.8218 | 0 |  | DE | 27278 | 27278 | 0 | 0 | 157616 | 130525.7583 | 27090.2417 | 50630.7868 | 50630.7868 | 0 | 0 | 14594.7624 | 0 | 0 | 0
DK | 4888.746 | 2338.746 | 2550 | 1117.6269 | 617 | 552.3499 | 64.6501 | 4888.746 | 2338.746 | 2550 | 1284.0935 | 774.5331 | 4211.2897 | 2014.6551 | 2196.6346 |  | DK | 4888.746 | 2338.746 | 2550 | 3062.6371 | 617 | 552.3499 | 64.6501 | 4888.746 | 2338.746 | 2550 | 1284.0935 | 4211.2897 | 2014.6551 | 2196.6346 | 1284.0935 |  | DK | 1690 | 1690 | 0 | 0 | 6699 | 6662.2249 | 36.7751 | 2045 | 2045 | 0 | 4625.0438 | 7204.2888 | 618.2556 | 1690 | 0
EE | 822.8305 | 822.8305 | 0 | 669.8831 | 420 | 389.6078 | 30.3922 | 822.8305 | 822.8305 | 0 | 143.2545 | 467.7624 | 0 | 0 | 0 |  | EE | 822.8305 | 822.8305 | 0 | 904.397 | 420 | 389.6078 | 30.3922 | 822.8305 | 822.8305 | 0 | 143.2545 | 0 | 0 | 0 | 143.2545 |  | EE | 0 | 0 | 0 | 0 | 840 | 805.6566 | 34.3434 | 0 | 0 | 0 | 2361.5412 | 4367.393 | 0 | 0 | 0
ES | 24394.4425 | 24394.4425 | 0 | 31362.9512 | 19370 | 17350 | 2020 | 16104 | 16104 | 0 | 0 | 834.7849 | 73.3393 | 73.3393 | 0 |  | ES | 24394.4425 | 24394.4425 | 0 | 41080.8335 | 19370 | 17350 | 2020 | 16104 | 16104 | 0 | 0 | 73.3393 | 73.3393 | 0 | 0 |  | ES | 10779.65 | 10779.65 | 0 | 0 | 29650 | 27261.1145 | 2388.8855 | 30619.65 | 30619.65 | 0 | 8745.6833 | 7603.9133 | 51.9619 | 10779.65 | 0
FI | 10023.695 | 7043.695 | 2980 | 1183.77 | 3720 | 3249.7737 | 470.2263 | 6186.9675 | 4347.6095 | 1839.358 | 0 | 492.5549 | 0 | 0 | 0 |  | FI | 10023.695 | 7043.695 | 2980 | 1183.77 | 3720 | 3249.7737 | 470.2263 | 6186.9675 | 4347.6095 | 1839.358 | 0 | 0 | 0 | 0 | 0 |  | FI | 59.4 | 59.4 | 0 | 0 | 8580 | 7794.0721 | 785.9279 | 5209.4 | 5209.4 | 0 | 9914.2983 | 4571.6918 | 0 | 0 | 0
FR | 48966.64 | 48966.64 | 0 | 0 | 0 | 0 | 0 | 47700.8014 | 47700.8014 | 0 | 0 | 1048.0985 | 0 | 0 | 0 |  | FR | 48966.64 | 48966.64 | 0 | 0 | 0 | 0 | 0 | 47700.8014 | 47700.8014 | 0 | 0 | 0 | 0 | 0 | 0 |  | FR | 48043 | 48043 | 0 | 0 | 17042 | 14566.9882 | 2475.0118 | 62866 | 62866 | 0 | 53735.959 | 9857.262 | 0 | 0 | 0
GR | 12248.9711 | 12237.8287 | 11.1424 | 1087.9514 | 4029.7724 | 3644.7724 | 385 | 6175.5782 | 6169.9605 | 5.6177 | 0 | 639.8439 | 0 | 0 | 0 |  | GR | 12248.9711 | 12237.8287 | 11.1424 | 1087.9514 | 4029.7724 | 3644.7724 | 385 | 6175.5782 | 6169.9605 | 5.6177 | 0 | 0 | 0 | 0 | 0 |  | GR | 0 | 0 | 0 | 0 | 10137 | 9745.557 | 391.443 | 0 | 0 | 0 | 15095.8577 | 5918.2271 | 0 | 0 | 0
HR | 1439 | 1439 | 0 | 2.2737e-13 | 1400 | 1260 | 140 | 615.436 | 615.436 | 0 | 0 | 142.8076 | 214.8908 | 214.8908 | 0 |  | HR | 1439 | 1439 | 0 | 2.2737e-13 | 1400 | 1260 | 140 | 615.436 | 615.436 | 0 | 0 | 214.8908 | 214.8908 | 0 | 0 |  | HR | 370.25 | 370.25 | 0 | 0 | 3480 | 3234.717 | 245.283 | 1504.3991 | 1504.3991 | 0 | 0 | 1347.0059 | 0 | 0 | 0
HU | 3251.9585 | 3251.9585 | 0 | 0 | 5480 | 4880 | 600 | 3251.9585 | 3251.9585 | 0 | 1082.8003 | 155.5507 | 1267.2207 | 1267.2207 | 0 |  | HU | 3251.9585 | 3251.9585 | 0 | 0 | 5480 | 4880 | 600 | 3251.9585 | 3251.9585 | 0 | 1082.8003 | 1267.2207 | 1267.2207 | 0 | 1082.8003 |  | HU | 797.7333 | 699.4 | 98.3333 | 70.0862 | 10980 | 10072.4777 | 907.5223 | 8257.7333 | 7239.8362 | 1017.8971 | 2338.3438 | 1365.1809 | 285.1647 | 699.4 | 98.3333
IE | 1900 | 1900 | 0 | 0 | 2800 | 2424.9818 | 375.0182 | 1900 | 1900 | 0 | 1128.2048 | 647.9473 | 266.2541 | 266.2541 | 0 |  | IE | 1900 | 1900 | 0 | 0 | 2800 | 2424.9818 | 375.0182 | 1900 | 1900 | 0 | 1128.2048 | 266.2541 | 266.2541 | 0 | 1128.2048 |  | IE | 760 | 760 | 0 | 0 | 5860 | 5510 | 350 | 3990 | 3990 | 0 | 3412.2785 | 6067.3637 | 0 | 0 | 0
IT | 44525.912 | 44525.912 | 0 | 0 | 19300 | 19300 | 0 | 31309.6037 | 31309.6037 | 0 | 0 | 1306.1072 | 1837.6655 | 1837.6655 | 0 |  | IT | 44525.912 | 44525.912 | 0 | 0 | 19300 | 19300 | 0 | 31309.6037 | 31309.6037 | 0 | 0 | 1837.6655 | 1837.6655 | 0 | 0 |  | IT | 69350 | 69350 | 0 | 0 | 40030 | 35290 | 4740 | 76534.5869 | 76534.5869 | 0 | 0 | 12479.8291 | 1356.0356 | 69350 | 0
LT | 646.88 | 646.88 | 0 | 1316.9657 | 860 | 690 | 170 | 646.88 | 646.88 | 0 | 272.4578 | 119.4597 | 0 | 0 | 0 |  | LT | 646.88 | 646.88 | 0 | 1700.2157 | 860 | 690 | 170 | 646.88 | 646.88 | 0 | 272.4578 | 0 | 0 | 0 | 272.4578 |  | LT | 20.7 | 20.7 | 0 | 842.8377 | 2280 | 1950 | 330 | 1160.7 | 1160.7 | 0 | 1086.5703 | 1089.0971 | 0 | 0 | 0
LU | 400.85 | 400.85 | 0 | 0 | 260 | 180 | 80 | 149.8511 | 149.8511 | 0 | 0 | 0 | 13.2831 | 13.2831 | 0 |  | LU | 400.85 | 400.85 | 0 | 0 | 260 | 180 | 80 | 149.8511 | 149.8511 | 0 | 0 | 13.2831 | 13.2831 | 0 | 0 |  | LU | 100.85 | 100.85 | 0 | 0 | 730 | 580 | 150 | 366.3026 | 366.3026 | 0 | 0 | 0 | 4.1281 | 100.85 | 0
LV | 1588.8316 | 1488.8316 | 100 | 850.8484 | 531.1684 | 499.1684 | 32 | 1017.5095 | 953.4682 | 64.0414 | 0 | 116.5912 | 0 | 0 | 0 |  | LV | 1588.8316 | 1488.8316 | 100 | 850.8484 | 531.1684 | 499.1684 | 32 | 1017.5095 | 953.4682 | 64.0414 | 0 | 0 | 0 | 0 | 0 |  | LV | 0 | 0 | 0 | 618.7528 | 1450 | 1413.7113 | 36.2887 | 0 | 0 | 0 | 2487.2455 | 1094.115 | 0 | 0 | 0
MK | 0 | 0 | 0 | 109.0255 | 0 | 0 | 0 | 0 | 0 | 0 | 0 | 0 | 0 | 0 | 0 |  | MK | 293.3 | 0 | 293.3 | 295.1678 | 0 | 0 | 0 | 0 | 0 | 0 | 0 | 0 | 0 | 0 | 0 |  | MK | 0 | 0 | 0 | 431.9775 | 0 | 0 | 0 | 0 | 0 | 0 | 0 | 0 | 0 | 0 | 0
MT | 0 | 0 | 0 | 0 | 0 | 0 | 0 | 0 | 0 | 0 | 0 | 0 | 0 | 0 | 0 |  | MT | 0 | 0 | 0 | 0 | 0 | 0 | 0 | 0 | 0 | 0 | 0 | 0 | 0 | 0 | 0 |  | MT | 0 | 0 | 0 | 0 | 0 | 0 | 0 | 0 | 0 | 0 | 0 | 0 | 0 | 0 | 0
NL | 10071.737 | 9781.737 | 290 | 11354.604 | 13820 | 12625.4435 | 1194.5565 | 10071.737 | 9781.737 | 290 | 952.903 | 865.249 | 1516.058 | 1472.4055 | 43.6525 |  | NL | 10071.737 | 9781.737 | 290 | 11354.604 | 13820 | 12625.4435 | 1194.5565 | 10071.737 | 9781.737 | 290 | 952.903 | 1516.058 | 1472.4055 | 43.6525 | 952.903 |  | NL | 1899.65 | 1899.65 | 0 | 0 | 23690 | 22469.8728 | 1220.1272 | 13469.65 | 13469.65 | 0 | 13479.47 | 7786.5101 | 79.5544 | 1899.65 | 0
PL | 36957.5026 | 10390.7566 | 25109.4268 | 44767.9549 | 5676.7648 | 5676.7648 | 0 | 12569.2096 | 3533.8859 | 8539.6909 | 0 | 287.0834 | 5634.5875 | 1584.1879 | 3828.2149 |  | PL | 52919.4526 | 10390.7566 | 41071.3768 | 30472.1208 | 5676.7648 | 5676.7648 | 0 | 12569.2096 | 2467.9696 | 9755.1037 | 0 | 8068.1666 | 1584.1879 | 6261.794 | 0 |  | PL | 5451.2235 | 0 | 5451.2235 | 0 | 19280 | 17680.2486 | 1599.7514 | 8941.2235 | 0 | 8941.2235 | 21783.5111 | 4357.9571 | 865.0345 | 0 | 5451.2235
PT | 5107.6905 | 5107.6905 | 0 | 6023.093 | 4710 | 4691.8824 | 18.1176 | 4425.3972 | 4425.3972 | 0 | 0 | 599.2413 | 0 | 0 | 0 |  | PT | 5107.6905 | 5107.6905 | 0 | 6023.093 | 4710 | 4691.8824 | 18.1176 | 4425.3972 | 4425.3972 | 0 | 0 | 0 | 0 | 0 | 0 |  | PT | 1012.45 | 1012.45 | 0 | 0 | 7940 | 7922.5888 | 17.4112 | 4442.45 | 4442.45 | 0 | 6375.1875 | 5507.3807 | 0 | 0 | 0
RO | 5950.1 | 5950.1 | 0 | 0 | 6000 | 4670 | 1330 | 5950.1 | 5950.1 | 0 | 4037.3274 | 192.8703 | 5950.1 | 5950.1 | 0 |  | RO | 5950.1 | 5950.1 | 0 | 0 | 6000 | 4670 | 1330 | 5950.1 | 5950.1 | 0 | 4037.3274 | 5950.1 | 5950.1 | 0 | 4037.3274 |  | RO | 1109.3 | 1109.3 | 0 | 0 | 14480 | 12030 | 2450 | 10559.3 | 10559.3 | 0 | 13854.4115 | 1778.6818 | 674.5284 | 1109.3 | 0
RS | 0 | 0 | 0 | 4000.4 | 0 | 0 | 0 | 0 | 0 | 0 | 0 | 0 | 0 | 0 | 0 |  | RS | 0 | 0 | 0 | 4000.4 | 0 | 0 | 0 | 0 | 0 | 0 | 0 | 0 | 0 | 0 | 0 |  | RS | 0 | 0 | 0 | 0 | 0 | 0 | 0 | 0 | 0 | 0 | 0 | 0 | 0 | 0 | 0
SE | 10362.1225 | 9312.1225 | 1050 | 3071.0165 | 3220 | 2629.6519 | 590.3481 | 7599.1871 | 6829.157 | 770.0301 | 0 | 557.9152 | 0 | 0 | 0 |  | SE | 10362.1225 | 9312.1225 | 1050 | 3071.0165 | 3220 | 2629.6519 | 590.3481 | 7599.1871 | 6829.157 | 770.0301 | 0 | 0 | 0 | 0 | 0 |  | SE | 60.25 | 60.25 | 0 | 241.9494 | 7690 | 7234.6154 | 455.3846 | 1660.25 | 1660.25 | 0 | 16915.5408 | 5193.2361 | 0 | 0 | 0
SI | 26.28 | 19.4781 | 6.8019 | 1052.3394 | 2950 | 2880 | 70 | 26.28 | 19.4781 | 6.8019 | 1173.3901 | 94.7881 | 0 | 0 | 0 |  | SI | 1750.1084 | 19.4781 | 1730.6303 | 0 | 2950 | 2880 | 70 | 1199.6701 | 13.3519 | 1186.3182 | 0 | 0 | 0 | 0 | 0 |  | SI | 2868.1 | 2853.5 | 14.6 | -8.8818e-15 | 1110 | 990 | 120 | 2932.527 | 2917.599 | 14.928 | 0 | 896.713 | 0 | 0 | 0
SK | 1098.685 | 1098.685 | 0 | 0 | 3850 | 1760 | 2090 | 1098.685 | 1098.685 | 0 | 917.3515 | 129.797 | 0 | 0 | 0 |  | SK | 1098.685 | 1098.685 | 0 | 978.0026 | 3850 | 1760 | 2090 | 1098.685 | 1098.685 | 0 | 917.3515 | 0 | 0 | 0 | 917.3515 |  | SK | 795.2658 | 239.7 | 555.5658 | 0 | 8310 | 4470 | 3840 | 4928.0892 | 1485.3687 | 3442.7205 | 0 | 1152.813 | 0 | 0 | 0
UK | 27692.7985 | 27692.7985 | 0 | 0 | 8640 | 8128.1478 | 511.8522 | 16437.1635 | 16437.1635 | 0 | 0 | 1198.9756 | 8696.5845 | 8696.5845 | 0 |  | UK | 27692.7985 | 27692.7985 | 0 | 0 | 8640 | 8128.1478 | 511.8522 | 16437.1635 | 16437.1635 | 0 | 0 | 8696.5845 | 8696.5845 | 0 | 0 |  | UK | 46176.6674 | 15017.4273 | 31159.24 | -1.819e-12 | 40160 | 40160 | 0 | 40179.733 | 13067.1236 | 27112.6094 | 0 | 11001.9258 | 2972.7308 | 15017.4273 | 31159.24
Scenario: Distributed Energy (GBC) | [16 empty] | Scenario: Distributed Energy (CBG) | [16 empty] | Scenario: Distributed Energy
Units: GWh | Natural Gas replacing Coal&Oil | Natural Gas replacing Oil | Natural Gas replacing Coal | Natural Gas considering Gas Raw Increase | Hydrogen Replacing Coal&Oil | Hydrogen replacing Oil | Hydrogen replacing Coal | Biomethane replacing Coal&Oil | Biomethane replacing Oil | Biomethane replacing Coal | Biomethane replacing Natural Gas | Synthetic Methane replacing Natural Gas | Conventional Production replacing Coal&Oil | Conventional Production replacing Oil | Conventional Production replacing Coal |  | Units: GWh | Natural Gas replacing Coal&Oil | Natural Gas replacing Oil | Natural Gas replacing Coal | Natural Gas considering Gas Raw Increase | Hydrogen Replacing Coal&Oil | Hydrogen replacing Oil | Hydrogen replacing Coal | Biomethane replacing Coal&Oil | Biomethane replacing Oil | Biomethane replacing Coal | Biomethane replacing Natural Gas | Conventional Production replacing Coal&Oil | Conventional Production replacing Oil | Conventional Production replacing Coal | Synthetic Methane replacing Natural Gas |  | Units: GWh | Natural Gas replacing Coal&Oil | Natural Gas replacing Oil | Natural Gas replacing Coal | Natural Gas considering Gas Raw Increase | Hydrogen Replacing Coal&Oil | Hydrogen replacing Oil | Hydrogen replacing Coal | Biomethane replacing Coal&Oil | Biomethane replacing Oil | Biomethane replacing Coal | Biomethane replacing Natural Gas | Synthetic Methane replacing Natural Gas | Conventional Production replacing Coal&Oil | Conventional Production replacing Oil | Conventional Production replacing Coal
Country | 2030 | 2030 | 2030 | 2030 | 2030 | 2030 | 2030 | 2030 | 2030 | 2030 | 2030 | 2030 | 2030 | 2030 | 2030 |  | Country | 2030 | 2030 | 2030 | 2030 | 2030 | 2030 | 2030 | 2030 | 2030 | 2030 | 2030 | 2030 | 2030 | 2030 | 2030 |  | Country | 2040 | 2040 | 2040 | 2040 | 2040 | 2040 | 2040 | 2040 | 2040 | 2040 | 2040 | 2040 | 2040 | 2040 | 2040
AT | 1886.975 | 1886.975 | 0 | 0 | 6472 | 4201.0009 | 2270.9991 | 1886.975 | 1886.975 | 0 | 1510.7136 | 377.0215 | 153.4455 | 153.4455 | 0 |  | AT | 1886.975 | 1886.975 | 0 | 0 | 6472 | 4201.0009 | 2270.9991 | 1886.975 | 1886.975 | 0 | 1510.7136 | 153.4455 | 153.4455 | 0 | 377.0215 |  | AT | 0 | 0 | 0 | 0 | 15579 | 10945 | 4634 | 0 | 0 | 0 | 8305.4611 | 2880.8396 | 0 | 0 | 0
BA | 0 | 0 | 0 | 0 | 0 | 0 | 0 | 0 | 0 | 0 | 0 | 0 | 0 | 0 | 0 |  | BA | 0 | 0 | 0 | 0 | 0 | 0 | 0 | 0 | 0 | 0 | 0 | 0 | 0 | 0 | 0 |  | BA | 0 | 0 | 0 | 1186.25 | 0 | 0 | 0 | 0 | 0 | 0 | 0 | 0 | 0 | 0 | 0
BE | 3025 | 3025 | 0 | 0 | 8331 | 7247.7941 | 1083.2059 | 2758.3643 | 2758.3643 | 0 | 0 | 2851.081 | 0 | 0 | 0 |  | BE | 3025 | 3025 | 0 | 0 | 8331 | 7247.7941 | 1083.2059 | 2758.3643 | 2758.3643 | 0 | 0 | 0 | 0 | 0 | 2851.081 |  | BE | 0 | 0 | 0 | 0 | 13083 | 11289.3842 | 1793.6158 | 0 | 0 | 0 | 6742.6684 | 18300.0575 | 0 | 0 | 0
BG | 1733.903 | 883.903 | 850 | 4004.7185 | 2145 | 1810 | 335 | 1733.903 | 883.903 | 850 | 2664.3183 | 412.8424 | 1299.8231 | 662.6193 | 637.2038 |  | BG | 1733.903 | 883.903 | 850 | 4004.7185 | 2145 | 1810 | 335 | 1733.903 | 883.903 | 850 | 2664.3183 | 1299.8231 | 662.6193 | 637.2038 | 412.8424 |  | BG | 1579.0195 | 0 | 1579.0195 | 1494.2539 | 4219 | 3599 | 620 | 4236.0195 | 0 | 4236.0195 | 6515.1881 | 2735.0757 | 1551.3157 | 0 | 1551.3157
CH | 0 | 0 | 0 | 554.1404 | 0 | 0 | 0 | 0 | 0 | 0 | 0 | 0 | 0 | 0 | 0 |  | CH | 0 | 0 | 0 | 554.1404 | 0 | 0 | 0 | 0 | 0 | 0 | 0 | 0 | 0 | 0 | 0 |  | CH | 0 | 0 | 0 | 0 | 0 | 0 | 0 | 0 | 0 | 0 | 0 | 0 | 0 | 0 | 0
CY | 0 | 0 | 0 | 0 | 0 | 0 | 0 | 0 | 0 | 0 | 0 | 0 | 0 | 0 | 0 |  | CY | 0 | 0 | 0 | 0 | 0 | 0 | 0 | 0 | 0 | 0 | 0 | 0 | 0 | 0 | 0 |  | CY | 0 | 0 | 0 | 0 | 0 | 0 | 0 | 0 | 0 | 0 | 0 | 0 | 0 | 0 | 0
CZ | 0 | 0 | 0 | 0 | 7730 | 5544.665 | 2185.335 | 0 | 0 | 0 | 3522.3263 | 652.8527 | 0 | 0 | 0 |  | CZ | 1434.5198 | 0 | 1434.5198 | 0 | 7730 | 5544.665 | 2185.335 | 1434.5198 | 0 | 1434.5198 | 2087.8065 | 46.2402 | 0 | 46.2402 | 652.8527 |  | CZ | 6149.1 | 6149.1 | 0 | 0 | 18340 | 13400 | 4940 | 8610.131 | 8610.131 | 0 | 0 | 4141.6886 | 285.508 | 285.508 | 0
DE | 38092.7721 | 25624.0411 | 12468.731 | 0 | 65602 | 50072.7232 | 15529.2768 | 20712.5946 | 13932.8368 | 6779.7578 | 0 | 5317.1335 | 970.5628 | 652.873 | 317.6898 |  | DE | 81499.8089 | 25625.541 | 55874.2679 | 0 | 65602 | 50072.7232 | 15529.2768 | 20712.5946 | 6512.5483 | 14200.0463 | 0 | 2076.5274 | 652.9112 | 1423.6162 | 5317.1335 |  | DE | 10298 | 10298 | 0 | 0 | 143530 | 112748 | 30782 | 50630.7868 | 50630.7868 | 0 | 0 | 31867.2272 | 0 | 0 | 0
DK | 4442.746 | 1892.746 | 2550 | 3479.0611 | 617 | 552.3499 | 64.6501 | 4442.746 | 1892.746 | 2550 | 1730.0935 | 2670.3923 | 3628.2321 | 1545.7381 | 2082.494 |  | DK | 4442.746 | 1892.746 | 2550 | 5424.0713 | 617 | 552.3499 | 64.6501 | 4442.746 | 1892.746 | 2550 | 1730.0935 | 3628.2321 | 1545.7381 | 2082.494 | 2670.3923 |  | DK | 2213 | 2213 | 0 | 0 | 1101 | 1064.2249 | 36.7751 | 2568 | 2568 | 0 | 4102.0438 | 17407.8303 | 754.4198 | 754.4198 | 0
EE | 403.0805 | 403.0805 | 0 | 669.8831 | 540 | 497.8431 | 42.1569 | 403.0805 | 403.0805 | 0 | 563.0045 | 1601.9064 | 0 | 0 | 0 |  | EE | 403.0805 | 403.0805 | 0 | 904.397 | 540 | 497.8431 | 42.1569 | 403.0805 | 403.0805 | 0 | 563.0045 | 0 | 0 | 0 | 1601.9064 |  | EE | 130.7 | 68.003 | 62.697 | 0 | 890 | 890 | 0 | 490 | 254.9463 | 235.0537 | 1871.5412 | 10431.8519 | 0 | 0 | 0
ES | 22721.3425 | 22721.3425 | 0 | 36906.4376 | 16439 | 14451.8038 | 1987.1962 | 16104 | 16104 | 0 | 0 | 2977.3011 | 76.1066 | 76.1066 | 0 |  | ES | 22721.3425 | 22721.3425 | 0 | 46624.3199 | 16439 | 14451.8038 | 1987.1962 | 16104 | 16104 | 0 | 0 | 76.1066 | 76.1066 | 0 | 2977.3011 |  | ES | 6151 | 6151 | 0 | 0 | 21245 | 18952.2735 | 2292.7265 | 25232 | 25232 | 0 | 14133.3333 | 20125.0234 | 33.8554 | 33.8554 | 0
FI | 7811.795 | 4831.795 | 2980 | 34.02 | 5000 | 4332.4328 | 667.5672 | 6186.9675 | 3826.7976 | 2360.1699 | 0 | 1687.9861 | 0 | 0 | 0 |  | FI | 7811.795 | 4831.795 | 2980 | 193.9657 | 5000 | 4332.4328 | 667.5672 | 6186.9675 | 3826.7976 | 2360.1699 | 0 | 0 | 0 | 0 | 1687.9861 |  | FI | 0 | 0 | 0 | 0 | 6480 | 5868.0445 | 611.9555 | 0 | 0 | 0 | 15123.6983 | 10907.1645 | 0 | 0 | 0
FR | 9554.825 | 9554.825 | 0 | 0 | 4954 | 4954 | 0 | 9554.825 | 9554.825 | 0 | 38145.9764 | 3473.2287 | 0 | 0 | 0 |  | FR | 9554.825 | 9554.825 | 0 | 0 | 4954 | 4954 | 0 | 9554.825 | 9554.825 | 0 | 38145.9764 | 0 | 0 | 0 | 3473.2287 |  | FR | 6708 | 6708 | 0 | 0 | 32808 | 31458.0391 | 1349.9609 | 14793 | 14793 | 0 | 101808.959 | 22112.7502 | 0 | 0 | 0
GR | 15989.5241 | 15695.9645 | 293.5597 | 1386.6824 | 3199.5034 | 3528.9712 | 0 | 6175.5782 | 6062.1976 | 113.3805 | 0 | 2051.5264 | 0 | 0 | 0 |  | GR | 15989.5241 | 15695.9645 | 293.5597 | 1386.6824 | 3199.5034 | 3528.9712 | 0 | 6175.5782 | 6062.1976 | 113.3805 | 0 | 0 | 0 | 0 | 2051.5264 |  | GR | 0 | 0 | 0 | 0 | 11392 | 10702.3507 | 689.6493 | 0 | 0 | 0 | 15095.8577 | 13784.4697 | 0 | 0 | 0
HR | 1194 | 1194 | 0 | 0 | 1388 | 1260.4853 | 127.5147 | 615.436 | 615.436 | 0 | 0 | 474.0445 | 178.7347 | 178.7347 | 0 |  | HR | 1194 | 1194 | 0 | 0 | 1388 | 1260.4853 | 127.5147 | 615.436 | 615.436 | 0 | 0 | 178.7347 | 178.7347 | 0 | 474.0445 |  | HR | 0 | 0 | 0 | 0 | 3122 | 2872 | 250 | 0 | 0 | 0 | 1504.3991 | 3132.7774 | 0 | 0 | 0
HU | 1902.7085 | 1902.7085 | 0 | -2.2737e-13 | 4976 | 4465.3886 | 510.6114 | 1902.7085 | 1902.7085 | 0 | 2432.0503 | 548.5441 | 721.1689 | 721.1689 | 0 |  | HU | 1902.7085 | 1902.7085 | 0 | -2.2737e-13 | 4976 | 4465.3886 | 510.6114 | 1902.7085 | 1902.7085 | 0 | 2432.0503 | 721.1689 | 721.1689 | 0 | 548.5441 |  | HU | 0 | 0 | 0 | 0 | 11405 | 10311 | 1094 | 0 | 0 | 0 | 10596.0771 | 3419.5971 | 0 | 0 | 0
IE | 6417.6361 | 6238.6361 | 179 | 127.1044 | 3068.3639 | 2649.3017 | 419.0622 | 3028.2048 | 2943.7425 | 84.4624 | 0 | 2252.233 | 766.3834 | 745.0075 | 21.3759 |  | IE | 6417.6361 | 6238.6361 | 179 | 127.1044 | 3068.3639 | 2649.3017 | 419.0622 | 3028.2048 | 2943.7425 | 84.4624 | 0 | 766.3834 | 745.0075 | 21.3759 | 2252.233 |  | IE | 219 | 175.5758 | 43.4242 | 0 | 1451 | 1451 | 0 | 186 | 149.1191 | 36.8809 | 7216.2785 | 14916.3541 | 0 | 0 | 0
IT | 8296.012 | 8296.012 | 0 | 0 | 21420 | 18840 | 2580 | 8296.012 | 8296.012 | 0 | 23013.5917 | 4417.4519 | 342.5668 | 342.5668 | 0 |  | IT | 16170.58 | 8296.012 | 7874.568 | 0 | 21420 | 18840 | 2580 | 16170.58 | 8296.012 | 7874.568 | 15139.0237 | 667.731 | 342.5668 | 325.1641 | 4417.4519 |  | IT | 50490.45 | 50490.45 | 0 | 0 | 34400 | 30308.7788 | 4091.2212 | 76534.5869 | 76534.5869 | 0 | 0 | 31887.6979 | 1040.8509 | 1040.8509 | 0
LT | 540.53 | 540.53 | 0 | 2725.8608 | 866 | 694 | 172 | 540.53 | 540.53 | 0 | 378.8078 | 402.8791 | 0 | 0 | 0 |  | LT | 540.53 | 540.53 | 0 | 3109.1108 | 866 | 694 | 172 | 540.53 | 540.53 | 0 | 378.8078 | 0 | 0 | 0 | 402.8791 |  | LT | 0 | 0 | 0 | 0 | 2072 | 1748 | 324 | 0 | 0 | 0 | 2247.2703 | 2525.5738 | 0 | 0 | 0
LU | 191.05 | 191.05 | 0 | 0 | 280 | 200 | 80 | 149.8511 | 149.8511 | 0 | 0 | 0 | 7.5445 | 7.5445 | 0 |  | LU | 191.05 | 191.05 | 0 | 0 | 280 | 200 | 80 | 149.8511 | 149.8511 | 0 | 0 | 7.5445 | 7.5445 | 0 | 0 |  | LU | 108.8 | 108.8 | 0 | 1.4211e-14 | 660 | 510 | 150 | 366.3026 | 366.3026 | 0 | 0 | 0 | 7.1597 | 7.1597 | 0
LV | 4174 | 4074 | 100 | 181.63 | 703 | 666 | 37 | 1017.5095 | 993.1322 | 24.3773 | 0 | 391.7499 | 0 | 0 | 0 |  | LV | 4174 | 4074 | 100 | 181.63 | 703 | 666 | 37 | 1017.5095 | 993.1322 | 24.3773 | 0 | 0 | 0 | 0 | 391.7499 |  | LV | 0 | 0 | 0 | 0 | 2551 | 2497.7609 | 53.2391 | 0 | 0 | 0 | 2487.2455 | 2582.6963 | 0 | 0 | 0
MK | 159.3155 | 0 | 159.3155 | 109.0255 | 0 | 0 | 0 | 0 | 0 | 0 | 0 | 0 | 0 | 0 | 0 |  | MK | 743.4388 | 0 | 743.4388 | 421.8454 | 0 | 0 | 0 | 0 | 0 | 0 | 0 | 0 | 0 | 0 | 0 |  | MK | 0 | 0 | 0 | 431.9775 | 0 | 0 | 0 | 0 | 0 | 0 | 0 | 0 | 0 | 0 | 0
MT | 0 | 0 | 0 | 0 | 0 | 0 | 0 | 0 | 0 | 0 | 0 | 0 | 0 | 0 | 0 |  | MT | 0 | 0 | 0 | 0 | 0 | 0 | 0 | 0 | 0 | 0 | 0 | 0 | 0 | 0 | 0 |  | MT | 0 | 0 | 0 | 0 | 0 | 0 | 0 | 0 | 0 | 0 | 0 | 0 | 0 | 0 | 0
NL | 10797.237 | 10797.237 | 0 | 0 | 3919 | 3524.9196 | 394.0804 | 10797.237 | 10797.237 | 0 | 227.403 | 3106.8633 | 1548.9895 | 1548.9895 | 0 |  | NL | 10797.237 | 10797.237 | 0 | 17019.9728 | 3919 | 3524.9196 | 394.0804 | 10797.237 | 10797.237 | 0 | 227.403 | 1548.9895 | 1548.9895 | 0 | 3106.8633 |  | NL | 0 | 0 | 0 | 0 | 44492 | 41487.1558 | 3004.8442 | 0 | 0 | 0 | 26949.12 | 19443.1719 | 0 | 0 | 0
PL | 69500.477 | 22656.3302 | 46844.1468 | 41772.8229 | 6842.6698 | 5387.4171 | 1455.2526 | 12569.2096 | 4097.4131 | 8471.7965 | 0 | 1098.763 | 9658.9134 | 3148.6911 | 6510.2223 |  | PL | 85462.427 | 22656.3302 | 62806.0968 | 27476.9888 | 6842.6698 | 5387.4171 | 1455.2526 | 12569.2096 | 3332.1329 | 9237.0767 | 0 | 11877.2449 | 3148.6911 | 8728.5538 | 1098.763 |  | PL | 0 | 0 | 0 | 0 | 19268 | 16902.7405 | 2365.2595 | 0 | 0 | 0 | 30724.7346 | 8770.4191 | 0 | 0 | 0
PT | 10865.9905 | 10865.9905 | 0 | 3789.393 | 4005 | 3991.3082 | 13.6918 | 4425.3972 | 4425.3972 | 0 | 0 | 2072.0635 | 0 | 0 | 0 |  | PT | 10865.9905 | 10865.9905 | 0 | 3789.393 | 4005 | 3991.3082 | 13.6918 | 4425.3972 | 4425.3972 | 0 | 0 | 0 | 0 | 0 | 2072.0635 |  | PT | 0 | 0 | 0 | 0 | 11982 | 11941 | 41 | 0 | 0 | 0 | 10817.6375 | 13332.996 | 0 | 0 | 0
RO | 2608.7 | 2608.7 | 0 | 0 | 6290 | 4960 | 1330 | 2608.7 | 2608.7 | 0 | 7378.7274 | 654.4769 | 2608.7 | 2608.7 | 0 |  | RO | 3675.1155 | 2608.7 | 1066.4155 | 0 | 6290 | 4960 | 1330 | 3675.1155 | 2608.7 | 1066.4155 | 6312.3119 | 3675.1155 | 2608.7 | 1066.4155 | 654.4769 |  | RO | 1349.7 | 1349.7 | 0 | 0 | 13130 | 10680 | 2450 | 10799.7 | 10799.7 | 0 | 13614.0115 | 4255.3298 | 943.4066 | 943.4066 | 0
RS | 0 | 0 | 0 | 4000.4 | 0 | 0 | 0 | 0 | 0 | 0 | 0 | 0 | 0 | 0 | 0 |  | RS | 0 | 0 | 0 | 4000.4 | 0 | 0 | 0 | 0 | 0 | 0 | 0 | 0 | 0 | 0 | 0 |  | RS | 0 | 0 | 0 | 0 | 0 | 0 | 0 | 0 | 0 | 0 | 0 | 0 | 0 | 0 | 0
SE | 3080 | 2030 | 1050 | 4331.039 | 1778 | 1267.1063 | 510.8937 | 3080 | 2030 | 1050 | 4519.1871 | 1899.6237 | 0 | 0 | 0 |  | SE | 3080 | 2030 | 1050 | 4331.039 | 1778 | 1267.1063 | 510.8937 | 3080 | 2030 | 1050 | 4519.1871 | 0 | 0 | 0 | 1899.6237 |  | SE | 0 | 0 | 0 | 67.9686 | 5440 | 5112.8037 | 327.1963 | 0 | 0 | 0 | 18575.7908 | 19443.1719 | 0 | 0 | 0
SI | 193.5665 | 0 | 193.5665 | 1887.4127 | 580 | 520 | 60 | 193.5665 | 0 | 193.5665 | 1006.1036 | 324.4864 | 0 | 0 | 0 |  | SI | 1941.9182 | 0 | 1941.9182 | 810.55 | 580 | 520 | 60 | 1199.6701 | 0 | 1199.6701 | 0 | 0 | 0 | 0 | 324.4864 |  | SI | 887.9 | 887.9 | 0 | 0 | 2600 | 2470 | 130 | 2017.9 | 2017.9 | 0 | 914.627 | 8770.4191 | 0 | 0 | 0
SK | 0 | 0 | 0 | 0 | 4008 | 1919 | 2089 | 0 | 0 | 0 | 2016.0365 | 470.3927 | 0 | 0 | 0 |  | SK | 0 | 0 | 0 | 2264.8285 | 4008 | 1919 | 2089 | 0 | 0 | 0 | 2016.0365 | 0 | 0 | 0 | 470.3927 |  | SK | 640.0476 | 316 | 324.0476 | 0 | 7793 | 3949 | 3844 | 4928.0892 | 2433.0633 | 2495.026 | 0 | 13332.996 | 0 | 0 | 0
UK | 7.5676 | 7.5676 | 0 | 68437.409 | 13257 | 12110.1481 | 1146.8519 | 7.5676 | 7.5676 | 0 | 16429.5959 | 4147.1558 | 2.2667 | 2.2667 | 0 |  | UK | 0 | 0 | 0 | 77668.9396 | 13257 | 12110.1481 | 1146.8519 | 0 | 0 | 0 | 16437.1635 | 0 | 0 | 0 | 4147.1558 |  | UK | 213 | 213 | 0 | 0 | 30746 | 29923.1509 | 822.8491 | 3533 | 3533 | 0 | 36646.733 | 4255.3298 | 17.0822 | 17.0822 | 0

## Other Externalities Per year
Quantities of Fuel replacement: Best Estimate Scenario | [12 empty] | Quantities of Fuel replacement: Gas Before Coal Scenario | [12 empty] | Quantities of Fuel replacement: Coal Before Gas Scenario
Units: GWh/y | Natural Gas replacing Coal&Oil | Natural Gas replacing Oil | Natural Gas replacing Coal | Natural Gas considering Gas Raw Increase | Biomethane replacing Coal&Oil | Biomethane replacing Oil | Biomethane replacing Coal | Biomethane replacing Natural Gas |  |  |  |  | Units: GWh/y | Natural Gas replacing Coal&Oil | Natural Gas replacing Oil | Natural Gas replacing Coal | Natural Gas considering Gas Raw Increase | Biomethane replacing Coal&Oil | Biomethane replacing Oil | Biomethane replacing Coal | Biomethane replacing Natural Gas |  |  |  |  | Units: GWh/y | Natural Gas replacing Coal&Oil | Natural Gas replacing Oil | Natural Gas replacing Coal | Natural Gas considering Gas Raw Increase | Biomethane replacing Coal&Oil | Biomethane replacing Oil | Biomethane replacing Coal | Biomethane replacing Natural Gas
Country | 2020 | 2020 | 2020 | 2020 | 2020 | 2020 | 2020 | 2020 |  |  |  |  | Country | 2025 | 2025 | 2025 | 2025 | 2025 | 2025 | 2025 | 2025 |  |  |  |  | Country | 2025 | 2025 | 2025 | 2025 | 2025 | 2025 | 2025 | 2025
AT | 1178.074 | 49.7819 | 1128.2921 | -93.6034 | 0 | 0 | 0 | 0 |  |  |  |  | AT | 388.8432 | 32.2333 | 356.6099 | 0 | 0 | 0 | 0 | 0 |  |  |  |  | AT | 0 | 0 | 0 | 0 | 0 | 0 | 0 | 0
BA | 129.3765 | 41.4551 | 87.9213 | 0 | 0 | 0 | 0 | 0 |  |  |  |  | BA | 350.9913 | 105.2831 | 245.7082 | 0 | 0 | 0 | 0 | 0 |  |  |  |  | BA | 350.9913 | 105.2831 | 245.7082 | 0 | 0 | 0 | 0 | 0
BE | 2166.7624 | 2099.492 | 67.2704 | -4047.9121 | 0 | 0 | 0 | 0 |  |  |  |  | BE | 2097.1961 | 29.8595 | 2067.3367 | -1798.2011 | 137.8633 | 1.9629 | 135.9005 | 0 |  |  |  |  | BE | 2097.1961 | 29.8595 | 2067.3367 | -1152.9226 | 137.8633 | 1.9629 | 135.9005 | 0
BG | 1083.3287 | 44.8209 | 1038.5079 | 0 | 0 | 0 | 0 | 0 |  |  |  |  | BG | 85.8961 | 36.5093 | 49.3868 | -526.4341 | 0 | 0 | 0 | 0 |  |  |  |  | BG | 85.6091 | 36.3874 | 49.2218 | -526.4341 | 0 | 0 | 0 | 0
CH | 0 | 0 | 0 | -5448.3988 | 0 | 0 | 0 | 0 |  |  |  |  | CH | 0 | 0 | 0 | -2885.6024 | 0 | 0 | 0 | 0 |  |  |  |  | CH | 0 | 0 | 0 | -2885.6024 | 0 | 0 | 0 | 0
CY | 0 | 0 | 0 | 0 | 0 | 0 | 0 | 0 |  |  |  |  | CY | 0 | 0 | 0 | 0 | 0 | 0 | 0 | 0 |  |  |  |  | CY | 0 | 0 | 0 | 0 | 0 | 0 | 0 | 0
CZ | 802.1644 | 62.0493 | 740.1151 | -4102.2865 | 36.5 | 2.8234 | 33.6766 | 0 |  |  |  |  | CZ | 948.7352 | 514.562 | 434.1732 | 0 | 73 | 39.5927 | 33.4073 | 0 |  |  |  |  | CZ | 512.3954 | 512.2297 | 0.16569 | 0 | 73 | 72.9764 | 0.023605 | 0
DE | 15534.522 | 1742.1998 | 13792.3222 | -12054.8957 | 2000.2 | 224.3228 | 1775.8772 | 0 |  |  |  |  | DE | 9723.7429 | 6551.2407 | 3172.5022 | 0 | 2400.2 | 1617.1024 | 783.0976 | 0 |  |  |  |  | DE | 6518.6734 | 6518.6734 | 0 | 0 | 2400.2 | 2400.2 | 0 | 0
DK | 225.7703 | 181.7692 | 44.0011 | -787.4563 | 349.0121 | 280.992 | 68.0201 | 386.0841 |  |  |  |  | DK | 0 | 0 | 0 | -490.1347 | 161.3682 | 121.737 | 39.6312 | 818.8582 |  |  |  |  | DK | 0 | 0 | 0 | -490.1347 | 78.6808 | 49.524 | 29.1568 | 901.5456
EE | 100.8227 | 29.1394 | 71.6834 | -354.8867 | 13.716 | 3.9641 | 9.7518 | 0 |  |  |  |  | EE | 74.9482 | 0.57938 | 74.3688 | 0 | 48.888 | 0.37792 | 48.51 | 0 |  |  |  |  | EE | 49.1516 | 0.097636 | 49.054 | 0 | 48.888 | 0.097112 | 48.7908 | 0
ES | 6781.1334 | 1513.7619 | 5267.3715 | -7861.1349 | 219 | 48.8877 | 170.1123 | 0 |  |  |  |  | ES | 908.6087 | 346.6928 | 561.9159 | -2989.5358 | 197.1 | 75.2064 | 121.8936 | 0 |  |  |  |  | ES | 908.5011 | 346.6518 | 561.8493 | -2989.5358 | 197.1 | 75.2064 | 121.8936 | 0
FI | 307.8774 | 77.967 | 229.9104 | -1639.4007 | 0 | 0 | 0 | 0 |  |  |  |  | FI | 0 | 0 | 0 | 0 | 0 | 0 | 0 | 0 |  |  |  |  | FI | 0 | 0 | 0 | 0 | 0 | 0 | 0 | 0
FR | 6603.6874 | 2443.5536 | 4160.1339 | -5309.6713 | 924.8 | 342.2025 | 582.5975 | 0 |  |  |  |  | FR | 1682.0905 | 1177.2604 | 504.83 | 0 | 1682.0905 | 1177.2604 | 504.83 | 3494.9095 |  |  |  |  | FR | 1682.0905 | 1177.2604 | 504.83 | 0 | 1682.0905 | 1177.2604 | 504.83 | 3494.9095
GR | 2675.2078 | 707.9507 | 1967.2571 | -618.6902 | 0 | 0 | 0 | 0 |  |  |  |  | GR | 2054.4428 | 1039.1938 | 1015.249 | 0 | 0 | 0 | 0 | 0 |  |  |  |  | GR | 793.32 | 791.8593 | 1.4608 | 0 | 0 | 0 | 0 | 0
HR | 403.2766 | 101.6041 | 301.6725 | -1974.5441 | 0 | 0 | 0 | 0 |  |  |  |  | HR | 106.4093 | 64.8555 | 41.5538 | -93.505 | 0 | 0 | 0 | 0 |  |  |  |  | HR | 87.9649 | 59.7278 | 28.2371 | -93.505 | 0 | 0 | 0 | 0
HU | 896.3141 | 74.3986 | 821.9155 | -6874.6965 | 0 | 0 | 0 | 0 |  |  |  |  | HU | 66.0804 | 66.0804 | 0 | 0 | 0 | 0 | 0 | 0 |  |  |  |  | HU | 252.6901 | 70.5792 | 182.1109 | 0 | 0 | 0 | 0 | 0
IE | 647.5859 | 139.5144 | 508.0714 | -106.3076 | 82 | 17.6659 | 64.3341 | 0 |  |  |  |  | IE | 578.0577 | 178.9505 | 399.1072 | -145.2845 | 711.1801 | 220.1615 | 491.0186 | 196.8199 |  |  |  |  | IE | 537.6253 | 176.5393 | 361.0861 | -145.2845 | 662.526 | 217.5527 | 444.9733 | 245.474
IT | 1778.6967 | 39.3871 | 1739.3096 | -10515.2361 | 456.4089 | 10.1066 | 446.3023 | 0 |  |  |  |  | IT | 10506.4911 | 4828.0777 | 5678.4134 | -918.7917 | 1844.6 | 847.6543 | 996.9457 | 0 |  |  |  |  | IT | 6419.1376 | 3473.9269 | 2945.2108 | -918.7917 | 1844.6 | 998.2658 | 846.3342 | 0
LT | 149.3528 | 32.24 | 117.1128 | -2803.0232 | 0 | 0 | 0 | 0 |  |  |  |  | LT | 263.5858 | 190.2106 | 73.3752 | -350.0598 | 0 | 0 | 0 | 0 |  |  |  |  | LT | 263.5858 | 190.2106 | 73.3752 | -307.9023 | 0 | 0 | 0 | 0
LU | 141.4053 | 117.5373 | 23.868 | -6.6239 | 0 | 0 | 0 | 0 |  |  |  |  | LU | 22.5483 | 22.531 | 0.017286 | -79.1894 | 0 | 0 | 0 | 0 |  |  |  |  | LU | 22.5483 | 22.531 | 0.017286 | -79.1894 | 0 | 0 | 0 | 0
LV | 117.5016 | 92.3664 | 25.1352 | -669.788 | 0 | 0 | 0 | 0 |  |  |  |  | LV | 8.286 | 0 | 8.286 | -192.1964 | 0 | 0 | 0 | 0 |  |  |  |  | LV | 8.286 | 0 | 8.286 | -118.7923 | 0 | 0 | 0 | 0
MK | 1647.5782 | 298.4745 | 1349.1037 | -3231.6166 | 0 | 0 | 0 | 0 |  |  |  |  | MK | 197.6307 | 138.918 | 58.7128 | 0 | 0 | 0 | 0 | 0 |  |  |  |  | MK | 197.6307 | 138.918 | 58.7128 | 0 | 0 | 0 | 0 | 0
MT | 0 | 0 | 0 | 0 | 0 | 0 | 0 | 0 |  |  |  |  | MT | 0 | 0 | 0 | 0 | 0 | 0 | 0 | 0 |  |  |  |  | MT | 0 | 0 | 0 | 0 | 0 | 0 | 0 | 0
NL | 142.1587 | 2.3243 | 139.8344 | -14885.8056 | 0 | 0 | 0 | 0 |  |  |  |  | NL | 2171.2062 | 178.7001 | 1992.5061 | 0 | 0 | 0 | 0 | 0 |  |  |  |  | NL | 347.1633 | 92.1675 | 254.9958 | 0 | 0 | 0 | 0 | 0
PL | 2798.9774 | 151.3655 | 2647.6119 | -10864.1779 | 0 | 0 | 0 | 0 |  |  |  |  | PL | 773.7325 | 146.4109 | 627.3215 | -2127.5913 | 0 | 0 | 0 | 0 |  |  |  |  | PL | 608.9353 | 145.5191 | 463.4161 | -2127.5913 | 0 | 0 | 0 | 0
PT | 357.0651 | 350.4931 | 6.572 | -3945.25 | 0 | 0 | 0 | 0 |  |  |  |  | PT | 1262.5668 | 97.1237 | 1165.4431 | 0 | 0 | 0 | 0 | 0 |  |  |  |  | PT | 1008.5776 | 77.5855 | 930.9922 | 0 | 0 | 0 | 0 | 0
RO | 70.7103 | 20.4267 | 50.2836 | -5112.9296 | 0 | 0 | 0 | 0 |  |  |  |  | RO | 0 | 0 | 0 | 0 | 0 | 0 | 0 | 0 |  |  |  |  | RO | 0 | 0 | -4.5475e-14 | 0 | 0 | 0 | 0 | 0
RS | 1107.6177 | 470.1373 | 637.4805 | -458.5554 | 0 | 0 | 0 | 0 |  |  |  |  | RS | 908.3063 | 271.3805 | 636.9259 | 0 | 0 | 0 | 0 | 0 |  |  |  |  | RS | 896.5375 | 271.2509 | 625.2867 | 0 | 0 | 0 | 0 | 0
SE | 731.8578 | 57.5531 | 674.3047 | -196.5203 | 240.9 | 18.9443 | 221.9557 | 0 |  |  |  |  | SE | 83.5317 | 16.2799 | 67.2518 | 0 | 83.5317 | 16.2799 | 67.2518 | 376.3683 |  |  |  |  | SE | 83.5317 | 16.2799 | 67.2518 | 0 | 83.5317 | 16.2799 | 67.2518 | 376.3683
SI | 153.4117 | 134.6957 | 18.716 | -278.8073 | 0 | 0 | 0 | 0 |  |  |  |  | SI | 478.0516 | 63.1515 | 414.9 | -137.7026 | 0 | 0 | 0 | 0 |  |  |  |  | SI | 404.1878 | 66.6604 | 337.5274 | -137.7026 | 0 | 0 | 0 | 0
SK | 592.2164 | 0 | 592.2164 | -2453.8103 | 0 | 0 | 0 | 0 |  |  |  |  | SK | 1043.5113 | 118.3025 | 925.2088 | -633.9636 | 0 | 0 | 0 | 0 |  |  |  |  | SK | 741.248 | 46.9398 | 694.3082 | -633.9636 | 0 | 0 | 0 | 0
UK | 1822.3376 | 29.0346 | 1793.3029 | -14922.6718 | 946.8684 | 15.0861 | 931.7822 | 0 |  |  |  |  | UK | 1313.6076 | 207.0845 | 1106.5231 | -1250.6104 | 1746.2882 | 275.2947 | 1470.9935 | 0 |  |  |  |  | UK | 1302.0005 | 205.2547 | 1096.7458 | -1250.6104 | 1746.2882 | 275.2947 | 1470.9935 | 0
Quantities of Fuel replacement: National Trends (GBC) Scenario | [12 empty] | Quantities of Fuel replacement: National Trends (CBG) Scenario | [12 empty] | Quantities of Fuel replacement: National Trends Scenario
Units: GWh/y | Natural Gas replacing Coal&Oil | Natural Gas replacing Oil | Natural Gas replacing Coal | Natural Gas considering Gas Raw Increase | Biomethane replacing Coal&Oil | Biomethane replacing Oil | Biomethane replacing Coal | Biomethane replacing Natural Gas | P2CH4 replacing Natural Gas |  |  |  | Units: GWh/y | Natural Gas replacing Coal&Oil | Natural Gas replacing Oil | Natural Gas replacing Coal | Natural Gas considering Gas Raw Increase | Biomethane replacing Coal&Oil | Biomethane replacing Oil | Biomethane replacing Coal | Biomethane replacing Natural Gas | P2CH4 replacing Natural Gas |  |  |  | Units: GWh/y | Natural Gas replacing Coal&Oil | Natural Gas replacing Oil | Natural Gas replacing Coal | Natural Gas considering Gas Raw Increase | Biomethane replacing Coal&Oil | Biomethane replacing Oil | Biomethane replacing Coal | Biomethane replacing Natural Gas | P2CH4 replacing Natural Gas
Country | 2030 | 2030 | 2030 | 2030 | 2030 | 2030 | 2030 | 2030 | 2030 |  |  |  | Country | 2030 | 2030 | 2030 | 2030 | 2030 | 2030 | 2030 | 2030 | 2030 |  |  |  | Country | 2040 | 2040 | 2040 | 2040 | 2040 | 2040 | 2040 | 2040 | 2040
AT | 1471.0608 | 1081.7876 | 389.2732 | 0 | 0 | 0 | 0 | 0 | 0 |  |  |  | AT | 1471.0608 | 1081.7876 | 389.2732 | 0 | 0 | 0 | 0 | 0 | 0 |  |  |  | AT | 0 | 0 | 0 | -41.343 | 0 | 0 | 0 | 0 | 0
BA | 0 | 0 | 0 | 0 | 0 | 0 | 0 | 0 | 0 |  |  |  | BA | 0 | 0 | 0 | 0 | 0 | 0 | 0 | 0 | 0 |  |  |  | BA | 0 | 0 | 0 | -95.3854 | 0 | 0 | 0 | 0 | 0
BE | 0 | 0 | 0 | 0 | 0 | 0 | 0 | 396.0168 | 0 |  |  |  | BE | 0 | 0 | 0 | 0 | 0 | 0 | 0 | 396.0168 | 0 |  |  |  | BE | 10.6889 | 9.1824 | 1.5065 | -228.7024 | 10.6889 | 9.1824 | 1.5065 | 428.766 | 0.365
BG | 162.157 | 112.8222 | 49.3348 | -117.4139 | 0 | 0 | 0 | 0 | 0 |  |  |  | BG | 162.157 | 112.8222 | 49.3348 | -117.4139 | 0 | 0 | 0 | 0 | 0 |  |  |  | BG | 25.5191 | 18.2175 | 7.3016 | 0 | 0 | 0 | 0 | 0 | 0
CH | 0 | 0 | 0 | -59.0278 | 0 | 0 | 0 | 0 | 0 |  |  |  | CH | 0 | 0 | 0 | -99.8107 | 0 | 0 | 0 | 0 | 0 |  |  |  | CH | 0 | 0 | 0 | 0 | 0 | 0 | 0 | 0 | 0
CY | 0 | 0 | 0 | 0 | 0 | 0 | 0 | 0 | 0 |  |  |  | CY | 0 | 0 | 0 | 0 | 0 | 0 | 0 | 0 | 0 |  |  |  | CY | 0 | 0 | 0 | 0 | 0 | 0 | 0 | 0 | 0
CZ | 0 | 0 | 0 | -641.0309 | 0 | 0 | 0 | 1037.4 | 0 |  |  |  | CZ | 2108.5907 | 0 | 2108.5907 | 0 | 1037.4 | 0 | 1037.4 | 0 | 0 |  |  |  | CZ | 1176.3593 | 227.1469 | 949.2124 | 0 | 1026 | 198.1136 | 827.8864 | 0 | 0
DE | 12476.0653 | 9195.0766 | 3280.9887 | -1022.8974 | 2400.2 | 1768.989 | 631.211 | 0 | 0 |  |  |  | DE | 18916.2774 | 9217.7414 | 9550.8382 | -1022.8974 | 2400.2 | 1178.8011 | 1221.3989 | 0 | 0 |  |  |  | DE | 3584.4299 | 3242.8536 | 341.5763 | 0 | 3584.4299 | 3242.8536 | 341.5763 | 1516.8101 | 255.865
DK | 0 | 0 | 0 | 0 | 0 | 0 | 0 | 1234.6 | 0 |  |  |  | DK | 0 | 0 | 0 | 0 | 0 | 0 | 0 | 1234.6 | 0 |  |  |  | DK | 11.8659 | 11.8659 | 0 | 0 | 20.4737 | 20.4737 | 0 | 596.8263 | 0
EE | 0 | 0 | 0 | 0 | 0 | 0 | 0 | 53.388 | 0 |  |  |  | EE | 0 | 0 | 0 | -4.4672 | 0 | 0 | 0 | 53.388 | 0 |  |  |  | EE | 0 | 0 | 0 | 0 | 0 | 0 | 0 | 31.194 | 0
ES | 0 | 0 | 0 | -3150.9781 | 0 | 0 | 0 | 1241 | 0 |  |  |  | ES | 0 | 0 | 0 | -7135.5436 | 0 | 0 | 0 | 1241 | 0 |  |  |  | ES | 375.9384 | 375.9384 | 0 | -1151.2546 | 377.1263 | 377.1263 | 0 | 1922.3737 | 764.675
FI | 0.07665 | 0.07665 | 0 | 0 | 0.07665 | 0.07665 | 0 | 36.5234 | 0 |  |  |  | FI | 0.07665 | 0.07665 | 0 | 0 | 0.07665 | 0.07665 | 0 | 36.5234 | 0 |  |  |  | FI | 0 | 0 | 0 | 0 | 0 | 0 | 0 | 25.6 | 0
FR | 918.0877 | 918.0877 | 0 | -2119.5023 | 918.0877 | 918.0877 | 0 | 7481.9123 | 0 |  |  |  | FR | 918.0257 | 918.0257 | 0 | -5728.3077 | 918.0257 | 918.0257 | 0 | 7481.9743 | 0 |  |  |  | FR | 811.5833 | 811.5833 | 0 | 0 | 811.5833 | 811.5833 | 0 | 11888.4167 | 8.03
GR | 608.8 | 531.8 | 77 | -1103.917 | 0 | 0 | 0 | 0 | 0 |  |  |  | GR | 608.8 | 531.8 | 77 | -1103.917 | 0 | 0 | 0 | 0 | 0 |  |  |  | GR | 336.8965 | 335.919 | 0.97753 | 0 | 0 | 0 | 0 | 0 | 0
HR | 0 | 0 | 0 | 0 | 0 | 0 | 0 | 1.1451 | 0 |  |  |  | HR | 83.075 | 0 | 83.075 | -276.164 | 1.1451 | 0 | 1.1451 | 0 | 0 |  |  |  | HR | 0 | 0 | 0 | -6.7815 | 0 | 0 | 0 | 4.3859 | 0
HU | 0 | 0 | 0 | 0 | 0 | 0 | 0 | 0 | 0 |  |  |  | HU | 0 | 0 | 0 | 0 | 0 | 0 | 0 | 0 | 0 |  |  |  | HU | 0 | 0 | 0 | 0 | 0 | 0 | 0 | 0 | 0
IE | 0 | 0 | 0 | 0 | 0 | 0 | 0 | 2208 | 0 |  |  |  | IE | 0 | 0 | 0 | 0 | 0 | 0 | 0 | 2208 | 0 |  |  |  | IE | 90.569 | 77.3501 | 13.2189 | 0 | 90.569 | 77.3501 | 13.2189 | 1737.799 | 543.85
IT | 0 | 0 | 0 | 0 | 0 | 0 | 0 | 1844.6 | 0 |  |  |  | IT | 0 | 0 | 0 | 0 | 0 | 0 | 0 | 1844.6 | 0 |  |  |  | IT | 2817.6383 | 2817.6383 | 0 | 0 | 2874.7182 | 2874.7182 | 0 | 1195.9818 | 0
LT | 0 | 0 | 0 | 0 | 0 | 0 | 0 | 0 | 0 |  |  |  | LT | 0 | 0 | 0 | -37.5278 | 0 | 0 | 0 | 0 | 0 |  |  |  | LT | 0 | 0 | 0 | -4.916 | 0 | 0 | 0 | 0 | 0
LU | 82.6393 | 67.0713 | 15.5681 | -10.1138 | 0 | 0 | 0 | 0 | 0 |  |  |  | LU | 82.6393 | 67.0713 | 15.5681 | -10.1138 | 0 | 0 | 0 | 0 | 0 |  |  |  | LU | 11.8858 | 11.3666 | 0.51917 | 0 | 0 | 0 | 0 | 0 | 0
LV | 113.8897 | 96.9196 | 16.9701 | 0 | 113.8897 | 96.9196 | 16.9701 | 86.1103 | 0 |  |  |  | LV | 113.8897 | 96.9196 | 16.9701 | 0 | 113.8897 | 96.9196 | 16.9701 | 86.1103 | 0 |  |  |  | LV | 25.5896 | 25.5896 | 0 | 0 | 25.5896 | 25.5896 | 0 | 74.4104 | 0
MK | 0 | 0 | 0 | 0 | 0 | 0 | 0 | 0 | 0 |  |  |  | MK | 58.66 | 0 | 58.66 | -48.1683 | 0 | 0 | 0 | 0 | 0 |  |  |  | MK | 134.101 | 0 | 134.101 | -213.8639 | 0 | 0 | 0 | 0 | 0
MT | 0 | 0 | 0 | 0 | 0 | 0 | 0 | 0 | 0 |  |  |  | MT | 0 | 0 | 0 | 0 | 0 | 0 | 0 | 0 | 0 |  |  |  | MT | 0 | 0 | 0 | 0 | 0 | 0 | 0 | 0 | 0
NL | 869.0396 | 746.8419 | 122.1977 | -13.9746 | 637.2975 | 547.6856 | 89.6119 | 0 | 0 |  |  |  | NL | 869.0396 | 746.8419 | 122.1977 | -13.9746 | 637.2975 | 547.6856 | 89.6119 | 0 | 0 |  |  |  | NL | 13.1285 | 13.1285 | 0 | 0 | 13.4897 | 13.4897 | 0 | 3113.8902 | 98.55
PL | 0 | 0 | 0 | 0 | 0 | 0 | 0 | 0 | 0 |  |  |  | PL | 217.0295 | 0 | 217.0295 | 0 | 0 | 0 | 0 | 0 | 0 |  |  |  | PL | 1983.5865 | 60.6727 | 1922.9138 | 0 | 0 | 0 | 0 | 0 | 0
PT | 1205.7093 | 1201.7093 | 4 | -4730.6571 | 0 | 0 | 0 | 0 | 0 |  |  |  | PT | 1205.7093 | 1201.7093 | 4 | -4730.6571 | 0 | 0 | 0 | 0 | 0 |  |  |  | PT | 175.598 | 174.9791 | 0.6189 | 0 | 0 | 0 | 0 | 0 | 586.92
RO | 27.7186 | 24.4731 | 3.2454 | 0 | 0 | 0 | 0 | 0 | 0 |  |  |  | RO | 27.7186 | 24.4731 | 3.2454 | 0 | 0 | 0 | 0 | 0 | 0 |  |  |  | RO | 192.9615 | 75.8658 | 117.0957 | 0 | 0 | 0 | 0 | 0 | 0
RS | 0 | 0 | 0 | -967.972 | 0 | 0 | 0 | 0 | 0 |  |  |  | RS | 408.0221 | 0 | 408.0221 | -739.5171 | 0 | 0 | 0 | 0 | 0 |  |  |  | RS | 12.2092 | 0 | 12.2092 | 0 | 0 | 0 | 0 | 0 | 0
SE | 60.8897 | 43.0464 | 17.8434 | -2.8105 | 60.8897 | 43.0464 | 17.8434 | 566.9103 | 0 |  |  |  | SE | 60.8897 | 43.0464 | 17.8434 | -4.7523 | 60.8897 | 43.0464 | 17.8434 | 566.9103 | 0 |  |  |  | SE | 20.2175 | 14.5405 | 5.677 | -4.1126 | 20.2175 | 14.5405 | 5.677 | 341.1325 | 0
SI | 35.6532 | 31.5776 | 4.0756 | 0 | 0 | 0 | 0 | 0 | 0 |  |  |  | SI | 84.1445 | 31.5776 | 52.5669 | 0 | 0 | 0 | 0 | 0 | 0 |  |  |  | SI | 11.3255 | 0 | 11.3255 | 0 | 0 | 0 | 0 | 0 | 0
SK | 0 | 0 | 0 | -423.7129 | 0 | 0 | 0 | 0 | 0 |  |  |  | SK | 0 | 0 | 0 | -1227.5596 | 0 | 0 | 0 | 0 | 0 |  |  |  | SK | 0 | 0 | 0 | 0 | 0 | 0 | 0 | 0 | 0
UK | 0 | 0 | 0 | 0 | 0 | 0 | 0 | 2931.3092 | 0 |  |  |  | UK | 0 | 0 | 0 | 0 | 0 | 0 | 0 | 2931.3092 | 0 |  |  |  | UK | 3640.9919 | 161.1519 | 3479.84 | -4685.4233 | 3903.9576 | 172.7909 | 3731.1667 | 511.6298 | 127.75
Quantities of Fuel replacement: Global Ambition (GBC) Scenario | [13 empty] | Quantities of Fuel replacement: Global Ambition(CBG) Scenario | [13 empty] | Quantities of Fuel replacement: Global Ambition Scenario
Units: GWh/y | Natural Gas replacing Coal&Oil | Natural Gas replacing Oil | Natural Gas replacing Coal | Natural Gas considering Gas Raw Increase | Hydrogen Replacing Coal&Oil | Hydrogen replacing Oil | Hydrogen replacing Coal | Biomethane replacing Coal&Oil | Biomethane replacing Oil | Biomethane replacing Coal | Biomethane replacing Natural Gas | Synthetic Methane Replacing Natural Gas |  | Units: GWh/y | Natural Gas replacing Coal&Oil | Natural Gas replacing Oil | Natural Gas replacing Coal | Natural Gas considering Gas Raw Increase | Hydrogen Replacing Coal&Oil | Hydrogen replacing Oil | Hydrogen replacing Coal | Biomethane replacing Coal&Oil | Biomethane replacing Oil | Biomethane replacing Coal | Biomethane replacing Natural Gas | Synthetic Methane replacing Natural Gas |  | Units: GWh/y | Natural Gas replacing Coal&Oil | Natural Gas replacing Oil | Natural Gas replacing Coal | Natural Gas considering Gas Raw Increase | Hydrogen replacing Coal&Oil | Hydrogen replacing Oil | Hydrogen replacing Coal | Biomethane replacing Coal&Oil | Biomethane replacing Oil | Biomethane replacing Coal | Biomethane replacing Natural Gas | Synthetic Methane replacing Natural Gas
Country | 2030 | 2030 | 2030 | 2030 | 2030 | 2030 | 2030 | 2030 | 2030 | 2030 | 2030 | 2030 |  | Country | 2030 | 2030 | 2030 | 2030 | 2030 | 2030 | 2030 | 2030 | 2030 | 2030 | 2030 | 2030 |  | Country | 2040 | 2040 | 2040 | 2040 | 2040 | 2040 | 2040 | 2040 | 2040 | 2040 | 2040 | 2040
AT | 315.1843 | 315.1843 | 0 | 0 | 1294.4 | 840.2002 | 454.1998 | 346.195 | 346.195 | 0 | 333.3427 | 28.4703 |  | AT | 315.1843 | 315.1843 | 0 | 0 | 1294.4 | 840.2002 | 454.1998 | 346.195 | 346.195 | 0 | 333.3427 | 28.4703 |  | AT | 0 | 0 | 0 | 0 | 1608.2 | 1144.8 | 463.4 | 0 | 0 | 0 | 830.5461 | 115.3739
BA | 0 | 0 | 0 | 0 | 0 | 0 | 0 | 0 | 0 | 0 | 0 | 0 |  | BA | 0 | 0 | 0 | 0 | 0 | 0 | 0 | 0 | 0 | 0 | 0 | 0 |  | BA | 0 | 0 | 0 | -118.625 | 0 | 0 | 0 | 0 | 0 | 0 | 0 | 0
BE | 5113.8217 | 4557.6217 | 346.7907 | -1208.6163 | 1578.3783 | 1578.3783 | 0 | 551.6729 | 491.6707 | 37.4114 | 0 | 169.213 |  | BE | 5113.8217 | 4557.6217 | 346.7907 | -1208.6163 | 1578.3783 | 1578.3783 | 0 | 551.6729 | 491.6707 | 37.4114 | 0 | 0 |  | BE | 0 | 0 | 0 | 0 | 2101.5 | 1861.9425 | 239.5575 | 0 | 0 | 0 | 674.2668 | 767.4488
BG | 60.6014 | 30.0128 | 30.5886 | -739.5437 | 386 | 319 | 67 | 317.7806 | 157.3806 | 160.4 | 561.8637 | 23.5381 |  | BG | 60.6014 | 30.0128 | 30.5886 | -739.5437 | 386 | 319 | 67 | 317.7806 | 157.3806 | 160.4 | 561.8637 | 561.8637 |  | BG | 0 | 0 | 0 | 0 | 521.3 | 459.3 | 62 | 427.8835 | 0 | 427.8835 | 647.2373 | 109.223
CH | 0 | 0 | 0 | -110.8281 | 0 | 0 | 0 | 0 | 0 | 0 | 0 | 0 |  | CH | 0 | 0 | 0 | -110.8281 | 0 | 0 | 0 | 0 | 0 | 0 | 0 | 0 |  | CH | 0 | 0 | 0 | 0 | 0 | 0 | 0 | 0 | 0 | 0 | 0 | 0
CY | 0 | 0 | 0 | 0 | 0 | 0 | 0 | 0 | 0 | 0 | 0 | 0 |  | CY | 0 | 0 | 0 | 0 | 0 | 0 | 0 | 0 | 0 | 0 | 0 | 0 |  | CY | 0 | 0 | 0 | 0 | 0 | 0 | 0 | 0 | 0 | 0 | 0 | 0
CZ | 0 | 0 | 0 | 0 | 1764 | 1228 | 536 | 0 | 0 | 0 | 704.4653 | 36.3696 |  | CZ | 0 | 0 | 0 | 0 | 1764 | 1228 | 536 | 0 | 0 | 0 | 704.4653 | 704.4653 |  | CZ | 127.5436 | 0 | 0 | -1.1369e-14 | 1754 | 1329.4635 | 424.5365 | 861.0131 | 575.0853 | 285.9278 | 0 | 166.3195
DE | 13998.8408 | 13998.8408 | 0 | 0 | 12923.8 | 9565.8 | 3358 | 4142.5189 | 4142.5189 | 0 | 0 | 321.4168 |  | DE | 20172.1797 | 14021.0763 | 6151.1034 | 0 | 12923.8 | 9565.8 | 3358 | 4142.5189 | 2879.3405 | 1263.1784 | 0 | 0 |  | DE | 2727.8 | 2727.8 | 0 | 0 | 15761.6 | 13052.5758 | 2709.0242 | 5063.0787 | 5063.0787 | 0 | 0 | 1459.4762
DK | 135.4913 | 64.8182 | 70.6731 | -223.5254 | 123.4 | 110.47 | 12.93 | 977.7492 | 467.7492 | 510 | 256.8187 | 154.9066 |  | DK | 135.4913 | 64.8182 | 70.6731 | -612.5274 | 123.4 | 110.47 | 12.93 | 977.7492 | 467.7492 | 510 | 256.8187 | 256.8187 |  | DK | 107.1744 | 0 | 0 | 0 | 669.9 | 666.2225 | 3.6775 | 204.5 | 204.5 | 0 | 462.5044 | 720.4289
EE | 164.5661 | 164.5661 | 0 | -133.9766 | 84 | 77.9216 | 6.0784 | 164.5661 | 164.5661 | 0 | 28.6509 | 93.5525 |  | EE | 164.5661 | 164.5661 | 0 | -180.8794 | 84 | 77.9216 | 6.0784 | 164.5661 | 164.5661 | 0 | 28.6509 | 28.6509 |  | EE | 0 | 0 | 0 | 0 | 84 | 80.5657 | 3.4343 | 0 | 0 | 0 | 236.1541 | 436.7393
ES | 4864.2206 | 4864.2206 | 0 | -6272.5902 | 3874 | 3470 | 404 | 3220.8 | 3220.8 | 0 | 0 | 166.957 |  | ES | 4864.2206 | 4864.2206 | 0 | -8216.1667 | 3874 | 3470 | 404 | 3220.8 | 3220.8 | 0 | 0 | 0 |  | ES | 1072.7688 | 0 | 0 | 0 | 2965 | 2726.1115 | 238.8885 | 3061.965 | 3061.965 | 0 | 874.5683 | 760.3913
FI | 2004.739 | 1408.739 | 596 | -236.754 | 744 | 649.9547 | 94.0453 | 1237.3935 | 869.5219 | 367.8716 | 0 | 98.511 |  | FI | 2004.739 | 1408.739 | 596 | -236.754 | 744 | 649.9547 | 94.0453 | 1237.3935 | 869.5219 | 367.8716 | 0 | 0 |  | FI | 5.94 | 5.94 | 0 | 0 | 858 | 779.4072 | 78.5928 | 520.94 | 520.94 | 0 | 991.4298 | 457.1692
FR | 9793.328 | 9793.328 | 0 | 0 | 0 | 0 | 0 | 9540.1603 | 9540.1603 | 0 | 0 | 209.6197 |  | FR | 9793.328 | 9793.328 | 0 | 0 | 0 | 0 | 0 | 9540.1603 | 9540.1603 | 0 | 0 | 0 |  | FR | 4804.3 | 4804.3 | 0 | 0 | 1704.2 | 1456.6988 | 247.5012 | 6286.6 | 6286.6 | 0 | 5373.5959 | 985.7262
GR | 2449.7942 | 2447.5657 | 2.2285 | -217.5903 | 805.9545 | 728.9545 | 77 | 1235.1156 | 1233.9921 | 1.1235 | 0 | 127.9688 |  | GR | 2449.7942 | 2447.5657 | 2.2285 | -217.5903 | 805.9545 | 728.9545 | 77 | 1235.1156 | 1233.9921 | 1.1235 | 0 | 0 |  | GR | 0 | 0 | 0 | 0 | 1013.7 | 974.5557 | 39.1443 | 0 | 0 | 0 | 1509.5858 | 591.8227
HR | 244.8218 | 244.8218 | 0 | -4.5475e-14 | 280 | 252 | 28 | 123.0872 | 123.0872 | 0 | 0 | 28.5615 |  | HR | 244.8218 | 244.8218 | 0 | -4.5475e-14 | 280 | 252 | 28 | 123.0872 | 123.0872 | 0 | 0 | 0 |  | HR | 37.025 | 37.025 | 0 | 0 | 348 | 323.4717 | 24.5283 | 150.4399 | 150.4399 | 0 | 0 | 134.7006
HU | 396.9476 | 396.9476 | 0 | 0 | 1096 | 976 | 120 | 650.3917 | 650.3917 | 0 | 216.5601 | 31.1101 |  | HU | 396.9476 | 396.9476 | 0 | 0 | 1096 | 976 | 120 | 650.3917 | 650.3917 | 0 | 216.5601 | 216.5601 |  | HU | 51.2569 | 0 | -1.4211e-15 | -7.0086 | 1098 | 1007.2478 | 90.7522 | 825.7733 | 723.9836 | 101.7897 | 233.8344 | 136.5181
IE | 326.7492 | 326.7492 | 0 | 0 | 560 | 484.9964 | 75.0036 | 380 | 380 | 0 | 225.641 | 129.5895 |  | IE | 326.7492 | 326.7492 | 0 | 0 | 560 | 484.9964 | 75.0036 | 380 | 380 | 0 | 225.641 | 225.641 |  | IE | 76 | 76 | 0 | 0 | 586 | 551 | 35 | 399 | 399 | 0 | 341.2278 | 606.7364
IT | 8537.6493 | 8537.6493 | 0 | 0 | 3860 | 3860 | 0 | 6261.9207 | 6261.9207 | 0 | 0 | 261.2214 |  | IT | 8537.6493 | 8537.6493 | 0 | 0 | 3860 | 3860 | 0 | 6261.9207 | 6261.9207 | 0 | 0 | 0 |  | IT | 6799.3964 | 0 | 0 | 0 | 4003 | 3529 | 474 | 7653.4587 | 7653.4587 | 0 | 0 | 1247.9829
LT | 129.376 | 129.376 | 0 | -263.3931 | 172 | 138 | 34 | 129.376 | 129.376 | 0 | 54.4916 | 23.8919 |  | LT | 129.376 | 129.376 | 0 | -340.0431 | 172 | 138 | 34 | 129.376 | 129.376 | 0 | 54.4916 | 54.4916 |  | LT | 2.07 | 2.07 | 0 | -84.2838 | 228 | 195 | 33 | 116.07 | 116.07 | 0 | 108.657 | 108.9097
LU | 77.5134 | 77.5134 | 0 | 0 | 52 | 36 | 16 | 29.9702 | 29.9702 | 0 | 0 | 0 |  | LU | 77.5134 | 77.5134 | 0 | 0 | 52 | 36 | 16 | 29.9702 | 29.9702 | 0 | 0 | 0 |  | LU | 9.6722 | -1.4211e-15 | 0 | 0 | 73 | 58 | 15 | 36.6303 | 36.6303 | 0 | 0 | 0
LV | 317.7663 | 297.7663 | 20 | -170.1697 | 106.2337 | 99.8337 | 6.4 | 203.5019 | 190.6936 | 12.8083 | 0 | 23.3182 |  | LV | 317.7663 | 297.7663 | 20 | -170.1697 | 106.2337 | 99.8337 | 6.4 | 203.5019 | 190.6936 | 12.8083 | 0 | 0 |  | LV | 0 | 0 | 0 | -61.8753 | 145 | 141.3711 | 3.6289 | 0 | 0 | 0 | 248.7246 | 109.4115
MK | 0 | 0 | 0 | -21.8051 | 0 | 0 | 0 | 0 | 0 | 0 | 0 | 0 |  | MK | 58.66 | 0 | 58.66 | -59.0336 | 0 | 0 | 0 | 0 | 0 | 0 | 0 | 0 |  | MK | 0 | 0 | 0 | -43.1977 | 0 | 0 | 0 | 0 | 0 | 0 | 0 | 0
MT | 0 | 0 | 0 | 0 | 0 | 0 | 0 | 0 | 0 | 0 | 0 | 0 |  | MT | 0 | 0 | 0 | 0 | 0 | 0 | 0 | 0 | 0 | 0 | 0 | 0 |  | MT | 0 | 0 | 0 | 0 | 0 | 0 | 0 | 0 | 0 | 0 | 0 | 0
NL | 1711.1358 | 1661.8663 | 49.2695 | -2270.9208 | 2764 | 2525.0887 | 238.9113 | 2014.3474 | 1956.3474 | 58 | 190.5806 | 173.0498 |  | NL | 1711.1358 | 1661.8663 | 49.2695 | -2270.9208 | 2764 | 2525.0887 | 238.9113 | 2014.3474 | 1956.3474 | 58 | 190.5806 | 190.5806 |  | NL | 182.0096 | 0 | 0 | 0 | 2369 | 2246.9873 | 122.0127 | 1346.965 | 1346.965 | 0 | 1347.947 | 778.651
PL | 6264.583 | 1761.3137 | 4256.2424 | -8953.591 | 1135.353 | 1135.353 | 0 | 2513.8419 | 706.7772 | 1707.9382 | 0 | 57.4167 |  | PL | 8970.2572 | 1761.3137 | 6961.9166 | -6094.4242 | 1135.353 | 1135.353 | 0 | 2513.8419 | 493.5939 | 1951.0207 | 0 | 0 |  | PL | 458.6189 | 0 | 0 | 0 | 1928 | 1768.0249 | 159.9751 | 894.1224 | 0 | 894.1224 | 2178.3511 | 435.7957
PT | 1021.5381 | 1021.5381 | 0 | -1204.6186 | 942 | 938.3765 | 3.6235 | 885.0794 | 885.0794 | 0 | 0 | 119.8483 |  | PT | 1021.5381 | 1021.5381 | 0 | -1204.6186 | 942 | 938.3765 | 3.6235 | 885.0794 | 885.0794 | 0 | 0 | 0 |  | PT | 101.245 | 101.245 | 0 | 0 | 794 | 792.2589 | 1.7411 | 444.245 | 444.245 | 0 | 637.5187 | 550.7381
RO | 0 | 1.819e-13 | 0 | 0 | 1200 | 934 | 266 | 1190.02 | 1190.02 | 0 | 807.4655 | 38.5741 |  | RO | 0 | 1.819e-13 | 0 | 0 | 1200 | 934 | 266 | 1190.02 | 1190.02 | 0 | 807.4655 | 807.4655 |  | RO | 43.4772 | 0 | 0 | 0 | 1448 | 1203 | 245 | 1055.93 | 1055.93 | 0 | 1385.4411 | 177.8682
RS | 0 | 0 | 0 | -800.08 | 0 | 0 | 0 | 0 | 0 | 0 | 0 | 0 |  | RS | 0 | 0 | 0 | -800.08 | 0 | 0 | 0 | 0 | 0 | 0 | 0 | 0 |  | RS | 0 | 0 | 0 | 0 | 0 | 0 | 0 | 0 | 0 | 0 | 0 | 0
SE | 2072.4245 | 1862.4245 | 210 | -614.2033 | 644 | 525.9304 | 118.0696 | 1519.8374 | 1365.8314 | 154.006 | 0 | 111.583 |  | SE | 2072.4245 | 1862.4245 | 210 | -614.2033 | 644 | 525.9304 | 118.0696 | 1519.8374 | 1365.8314 | 154.006 | 0 | 0 |  | SE | 6.025 | 6.025 | 0 | -24.1949 | 769 | 723.4615 | 45.5385 | 166.025 | 166.025 | 0 | 1691.5541 | 519.3236
SI | 5.256 | 3.8956 | 1.3604 | -210.4679 | 590 | 576 | 14 | 5.256 | 3.8956 | 1.3604 | 234.678 | 18.9576 |  | SI | 350.0217 | 3.8956 | 346.1261 | 0 | 590 | 576 | 14 | 239.934 | 2.6704 | 237.2636 | 0 | 0 |  | SI | 286.81 | 285.35 | 1.46 | 8.8818e-16 | 111 | 99 | 12 | 293.2527 | 291.7599 | 1.4928 | 0 | 89.6713
SK | 219.737 | 219.737 | 0 | 0 | 770 | 352 | 418 | 219.737 | 219.737 | 0 | 183.4703 | 25.9594 |  | SK | 219.737 | 219.737 | 0 | -195.6005 | 770 | 352 | 418 | 219.737 | 219.737 | 0 | 183.4703 | 183.4703 |  | SK | 79.5266 | 23.97 | 55.5566 | 0 | 831 | 447 | 384 | 492.8089 | 148.5369 | 344.272 | 0 | 115.2813
UK | 3799.2428 | 3799.2428 | 0 | 0 | 1728 | 1625.6296 | 102.3704 | 3287.4327 | 3287.4327 | 0 | 0 | 239.7951 |  | UK | 3799.2428 | 3799.2428 | 0 | 0 | 1728 | 1625.6296 | 102.3704 | 3287.4327 | 3287.4327 | 0 | 0 | 0 |  | UK | 4320.3937 | -1.819e-13 | -3.638e-13 | 1.819e-13 | 4016 | 4016 | 0 | 4017.9733 | 1306.7124 | 2711.2609 | 0 | 1100.1926
Quantities of Fuel replacement: Distributed Energy (GBC) Scenario | [13 empty] | Quantities of Fuel replacement: Distributed Energy (CBG) Scenario | [13 empty] | Quantities of Fuel replacement: Distributed Energy Scenario
Units: GWh/y | Natural Gas replacing Coal&Oil | Natural Gas replacing Oil | Natural Gas replacing Coal | Natural Gas considering Gas Raw Increase | Hydrogen Replacing Coal&Oil | Hydrogen replacing Oil | Hydrogen replacing Coal | Biomethane replacing Coal&Oil | Biomethane replacing Oil | Biomethane replacing Coal | Biomethane replacing Natural Gas | Synthetic Methane replacing Natural Gas |  | Units: GWh/y | Natural Gas replacing Coal&Oil | Natural Gas replacing Oil | Natural Gas replacing Coal | Natural Gas considering Gas Raw Increase | Hydrogen Replacing Coal&Oil | Hydrogen replacing Oil | Hydrogen replacing Coal | Biomethane replacing Coal&Oil | Biomethane replacing Oil | Biomethane replacing Coal | Biomethane replacing Natural Gas | Synthetic Methane replacing Natural Gas |  | Units: GWh/y | Natural Gas replacing Coal&Oil | Natural Gas replacing Oil | Natural Gas replacing Coal | Natural Gas considering Gas Raw Increase | Hydrogen Replacing Coal&Oil | Hydrogen replacing Oil | Hydrogen replacing Coal | Biomethane replacing Coal&Oil | Biomethane replacing Oil | Biomethane replacing Coal | Biomethane replacing Natural Gas | Synthetic Methane replacing Natural Gas
Country | 2030 | 2030 | 2030 | 2030 | 2030 | 2030 | 2030 | 2030 | 2030 | 2030 | 2030 | 2030 |  | Country | 2030 | 2030 | 2030 | 2030 | 2030 | 2030 | 2030 | 2030 | 2030 | 2030 | 2030 | 2030 |  | Country | 2040 | 2040 | 2040 | 2040 | 2040 | 2040 | 2040 | 2040 | 2040 | 2040 | 2040 | 2040
AT | 346.7059 | 346.7059 | 0 | 0 | 1294.4 | 840.2002 | 454.1998 | 377.395 | 377.395 | 0 | 302.1427 | 75.4043 |  | AT | 346.7059 | 346.7059 | 0 | 0 | 1294.4 | 840.2002 | 454.1998 | 377.395 | 377.395 | 0 | 302.1427 | 75.4043 |  | AT | 0 | 0 | 0 | 0 | 1557.9 | 1094.5 | 463.4 | 0 | 0 | 0 | 830.5461 | 288.084
BA | 0 | 0 | 0 | 0 | 0 | 0 | 0 | 0 | 0 | 0 | 0 | 0 |  | BA | 0 | 0 | 0 | 0 | 0 | 0 | 0 | 0 | 0 | 0 | 0 | 0 |  | BA | 0 | 0 | 0 | -118.625 | 0 | 0 | 0 | 0 | 0 | 0 | 0 | 0
BE | 605 | 605 | 0 | 0 | 1666.2 | 1449.5588 | 216.6412 | 551.6729 | 551.6729 | 0 | 0 | 570.2162 |  | BE | 605 | 605 | 0 | 0 | 1666.2 | 1449.5588 | 216.6412 | 551.6729 | 551.6729 | 0 | 0 | 570.2162 |  | BE | 0 | 0 | 0 | 0 | 1308.3 | 1128.9384 | 179.3616 | 0 | 0 | 0 | 674.2668 | 1830.0057
BG | 86.816 | 44.2567 | 42.5592 | -800.9437 | 429 | 362 | 67 | 346.7806 | 176.7806 | 170 | 532.8637 | 82.5685 |  | BG | 86.816 | 44.2567 | 42.5592 | -800.9437 | 429 | 362 | 67 | 346.7806 | 176.7806 | 170 | 532.8637 | 82.5685 |  | BG | 2.7704 | 0 | 2.7704 | -149.4254 | 421.9 | 359.9 | 62 | 423.6019 | 0 | 423.6019 | 651.5188 | 273.5076
CH | 0 | 0 | 0 | -110.8281 | 0 | 0 | 0 | 0 | 0 | 0 | 0 | 0 |  | CH | 0 | 0 | 0 | -110.8281 | 0 | 0 | 0 | 0 | 0 | 0 | 0 | 0 |  | CH | 0 | 0 | 0 | 0 | 0 | 0 | 0 | 0 | 0 | 0 | 0 | 0
CY | 0 | 0 | 0 | 0 | 0 | 0 | 0 | 0 | 0 | 0 | 0 | 0 |  | CY | 0 | 0 | 0 | 0 | 0 | 0 | 0 | 0 | 0 | 0 | 0 | 0 |  | CY | 0 | 0 | 0 | 0 | 0 | 0 | 0 | 0 | 0 | 0 | 0 | 0
CZ | 0 | 0 | 0 | 0 | 1546 | 1108.933 | 437.067 | 0 | 0 | 0 | 704.4653 | 130.5705 |  | CZ | 277.6559 | 0 | 277.6559 | 0 | 1546 | 1108.933 | 437.067 | 286.904 | 0 | 286.904 | 417.5613 | 130.5705 |  | CZ | 586.3592 | 586.3592 | 0 | 0 | 1834 | 1340 | 494 | 861.0131 | 861.0131 | 0 | 0 | 414.1689
DE | 7424.4419 | 4994.2336 | 2430.2082 | 0 | 13120.4 | 10014.5446 | 3105.8554 | 4142.5189 | 2786.5674 | 1355.9516 | 0 | 1063.4267 |  | DE | 15884.6563 | 4994.526 | 10890.1303 | 0 | 13120.4 | 10014.5446 | 3105.8554 | 4142.5189 | 1302.5097 | 2840.0093 | 0 | 1063.4267 |  | DE | 1029.8 | 1029.8 | 0 | 0 | 14353 | 11274.8 | 3078.2 | 5063.0787 | 5063.0787 | 0 | 0 | 3186.7227
DK | 162.9028 | 69.4016 | 93.5012 | -695.8122 | 123.4 | 110.47 | 12.93 | 888.5492 | 378.5492 | 510 | 346.0187 | 534.0785 |  | DK | 162.9028 | 69.4016 | 93.5012 | -1084.8143 | 123.4 | 110.47 | 12.93 | 888.5492 | 378.5492 | 510 | 346.0187 | 534.0785 |  | DK | 145.858 | 145.858 | 0 | 0 | 110.1 | 106.4225 | 3.6775 | 256.8 | 256.8 | 0 | 410.2044 | 1740.783
EE | 80.6161 | 80.6161 | 0 | -133.9766 | 108 | 99.5686 | 8.4314 | 80.6161 | 80.6161 | 0 | 112.6009 | 320.3813 |  | EE | 80.6161 | 80.6161 | 0 | -180.8794 | 108 | 99.5686 | 8.4314 | 80.6161 | 80.6161 | 0 | 112.6009 | 320.3813 |  | EE | 13.07 | 6.8003 | 6.2697 | 0 | 89 | 89 | 0 | 49 | 25.4946 | 23.5054 | 187.1541 | 1043.1852
ES | 4529.0472 | 4529.0472 | 0 | -7381.2875 | 3287.8 | 2890.3608 | 397.4392 | 3220.8 | 3220.8 | 0 | 0 | 595.4602 |  | ES | 4529.0472 | 4529.0472 | 0 | -9324.864 | 3287.8 | 2890.3608 | 397.4392 | 3220.8 | 3220.8 | 0 | 0 | 595.4602 |  | ES | 611.7145 | 611.7145 | 0 | 0 | 2124.5 | 1895.2274 | 229.2726 | 2523.2 | 2523.2 | 0 | 1413.3333 | 2012.5023
FI | 1562.359 | 966.359 | 596 | -6.804 | 1000 | 866.4866 | 133.5134 | 1237.3935 | 765.3595 | 472.034 | 0 | 337.5972 |  | FI | 1562.359 | 966.359 | 596 | -38.7931 | 1000 | 866.4866 | 133.5134 | 1237.3935 | 765.3595 | 472.034 | 0 | 337.5972 |  | FI | 0 | 0 | 0 | 0 | 648 | 586.8044 | 61.1956 | 0 | 0 | 0 | 1512.3698 | 1090.7165
FR | 1910.965 | 1910.965 | 0 | 0 | 990.8 | 990.8 | 0 | 1910.965 | 1910.965 | 0 | 7629.1953 | 694.6457 |  | FR | 1910.965 | 1910.965 | 0 | 0 | 990.8 | 990.8 | 0 | 1910.965 | 1910.965 | 0 | 7629.1953 | 694.6457 |  | FR | 670.8 | 670.8 | 0 | 0 | 3280.8 | 3145.8039 | 134.9961 | 1479.3 | 1479.3 | 0 | 10180.8959 | 2211.275
GR | 3197.9048 | 3139.1929 | 58.7119 | -277.3365 | 639.9007 | 705.7942 | 0 | 1235.1156 | 1212.4395 | 22.6761 | 0 | 410.3053 |  | GR | 3197.9048 | 3139.1929 | 58.7119 | -277.3365 | 639.9007 | 705.7942 | 0 | 1235.1156 | 1212.4395 | 22.6761 | 0 | 410.3053 |  | GR | 0 | 0 | 0 | 0 | 1139.2 | 1070.2351 | 68.9649 | 0 | 0 | 0 | 1509.5858 | 1378.447
HR | 203.0531 | 203.0531 | 0 | 0 | 277.6 | 252.0971 | 25.5029 | 123.0872 | 123.0872 | 0 | 0 | 94.8089 |  | HR | 203.0531 | 203.0531 | 0 | 0 | 277.6 | 252.0971 | 25.5029 | 123.0872 | 123.0872 | 0 | 0 | 94.8089 |  | HR | 0 | 0 | 0 | 0 | 312.2 | 287.2 | 25 | 0 | 0 | 0 | 150.4399 | 313.2777
HU | 236.3079 | 236.3079 | 0 | 4.5475e-14 | 995.2 | 893.0777 | 102.1223 | 380.5417 | 380.5417 | 0 | 486.4101 | 109.7088 |  | HU | 236.3079 | 236.3079 | 0 | 4.5475e-14 | 995.2 | 893.0777 | 102.1223 | 380.5417 | 380.5417 | 0 | 486.4101 | 109.7088 |  | HU | 0 | 0 | 0 | 0 | 1140.5 | 1031.1 | 109.4 | 0 | 0 | 0 | 1059.6077 | 341.9597
IE | 1130.2505 | 1098.7257 | 31.5248 | -25.4209 | 613.6728 | 529.8603 | 83.8124 | 605.641 | 588.7485 | 16.8925 | 0 | 450.4466 |  | IE | 1130.2505 | 1098.7257 | 31.5248 | -25.4209 | 613.6728 | 529.8603 | 83.8124 | 605.641 | 588.7485 | 16.8925 | 0 | 450.4466 |  | IE | 21.9 | 17.5576 | 4.3424 | 0 | 145.1 | 145.1 | 0 | 18.6 | 14.9119 | 3.6881 | 721.6278 | 1491.6354
IT | 1590.689 | 1590.689 | 0 | 0 | 4284 | 3768 | 516 | 1659.2024 | 1659.2024 | 0 | 4602.7183 | 883.4904 |  | IT | 3100.5698 | 1590.689 | 1509.8808 | 0 | 4284 | 3768 | 516 | 3234.116 | 1659.2024 | 1574.9136 | 3027.8047 | 883.4904 |  | IT | 4944.9599 | 4944.9599 | 0 | 0 | 3440 | 3030.8779 | 409.1221 | 7653.4587 | 7653.4587 | 0 | 0 | 3188.7698
LT | 108.106 | 108.106 | 0 | -545.1722 | 173.2 | 138.8 | 34.4 | 108.106 | 108.106 | 0 | 75.7616 | 80.5758 |  | LT | 108.106 | 108.106 | 0 | -621.8222 | 173.2 | 138.8 | 34.4 | 108.106 | 108.106 | 0 | 75.7616 | 80.5758 |  | LT | 0 | 0 | 0 | 0 | 207.2 | 174.8 | 32.4 | 0 | 0 | 0 | 224.727 | 252.5574
LU | 36.7011 | 36.7011 | 0 | 0 | 56 | 40 | 16 | 29.9702 | 29.9702 | 0 | 0 | 0 |  | LU | 36.7011 | 36.7011 | 0 | 0 | 56 | 40 | 16 | 29.9702 | 29.9702 | 0 | 0 | 0 |  | LU | 10.164 | 10.164 | 0 | -1.4211e-15 | 66 | 51 | 15 | 36.6303 | 36.6303 | 0 | 0 | 0
LV | 834.8 | 814.8 | 20 | -36.326 | 140.6 | 133.2 | 7.4 | 203.5019 | 198.6264 | 4.8755 | 0 | 78.35 |  | LV | 834.8 | 814.8 | 20 | -36.326 | 140.6 | 133.2 | 7.4 | 203.5019 | 198.6264 | 4.8755 | 0 | 78.35 |  | LV | 0 | 0 | 0 | 0 | 255.1 | 249.7761 | 5.3239 | 0 | 0 | 0 | 248.7246 | 258.2696
MK | 31.8631 | 0 | 31.8631 | -21.8051 | 0 | 0 | 0 | 0 | 0 | 0 | 0 | 0 |  | MK | 148.6878 | 0 | 148.6878 | -84.3691 | 0 | 0 | 0 | 0 | 0 | 0 | 0 | 0 |  | MK | 0 | 0 | 0 | -43.1977 | 0 | 0 | 0 | 0 | 0 | 0 | 0 | 0
MT | 0 | 0 | 0 | 0 | 0 | 0 | 0 | 0 | 0 | 0 | 0 | 0 |  | MT | 0 | 0 | 0 | 0 | 0 | 0 | 0 | 0 | 0 | 0 | 0 | 0 |  | MT | 0 | 0 | 0 | 0 | 0 | 0 | 0 | 0 | 0 | 0 | 0 | 0
NL | 1849.6495 | 1849.6495 | 0 | 0 | 783.8 | 704.9839 | 78.8161 | 2159.4474 | 2159.4474 | 0 | 45.4806 | 621.3727 |  | NL | 1849.6495 | 1849.6495 | 0 | -3403.9946 | 783.8 | 704.9839 | 78.8161 | 2159.4474 | 2159.4474 | 0 | 45.4806 | 621.3727 |  | NL | 0 | 0 | 0 | 0 | 4449.2 | 4148.7156 | 300.4844 | 0 | 0 | 0 | 2694.912 | 1944.3172
PL | 11968.3127 | 3901.5278 | 8066.7849 | -8354.5646 | 1368.534 | 1077.4834 | 291.0505 | 2513.8419 | 819.4826 | 1694.3593 | 0 | 219.7526 |  | PL | 14717.0364 | 3901.5278 | 10815.5086 | -5495.3978 | 1368.534 | 1077.4834 | 291.0505 | 2513.8419 | 666.4266 | 1847.4153 | 0 | 219.7526 |  | PL | 0 | 0 | 0 | 0 | 1926.8 | 1690.2741 | 236.5259 | 0 | 0 | 0 | 3072.4735 | 877.0419
PT | 2173.1981 | 2173.1981 | 0 | -757.8786 | 801 | 798.2616 | 2.7384 | 885.0794 | 885.0794 | 0 | 0 | 414.4127 |  | PT | 2173.1981 | 2173.1981 | 0 | -757.8786 | 801 | 798.2616 | 2.7384 | 885.0794 | 885.0794 | 0 | 0 | 414.4127 |  | PT | 0 | 0 | 0 | 0 | 1198.2 | 1194.1 | 4.1 | 0 | 0 | 0 | 1081.7637 | 1333.2996
RO | 0 | 0 | 0 | 0 | 1258 | 992 | 266 | 521.74 | 521.74 | 0 | 1475.7455 | 130.8954 |  | RO | 0 | 9.0949e-14 | 0 | 0 | 1258 | 992 | 266 | 735.0231 | 521.74 | 213.2831 | 1262.4624 | 130.8954 |  | RO | 40.6293 | 40.6293 | 0 | 0 | 1313 | 1068 | 245 | 1079.97 | 1079.97 | 0 | 1361.4011 | 425.533
RS | 0 | 0 | 0 | -800.08 | 0 | 0 | 0 | 0 | 0 | 0 | 0 | 0 |  | RS | 0 | 0 | 0 | -800.08 | 0 | 0 | 0 | 0 | 0 | 0 | 0 | 0 |  | RS | 0 | 0 | 0 | 0 | 0 | 0 | 0 | 0 | 0 | 0 | 0 | 0
SE | 616 | 406 | 210 | -866.2078 | 355.6 | 253.4213 | 102.1787 | 616 | 406 | 210 | 903.8374 | 379.9247 |  | SE | 616 | 406 | 210 | -866.2078 | 355.6 | 253.4213 | 102.1787 | 616 | 406 | 210 | 903.8374 | 379.9247 |  | SE | 0 | 0 | 0 | -6.7969 | 544 | 511.2804 | 32.7196 | 0 | 0 | 0 | 1857.5791 | 1944.3172
SI | 38.7133 | 0 | 38.7133 | -377.4825 | 116 | 104 | 12 | 38.7133 | 0 | 38.7133 | 201.2207 | 64.8973 |  | SI | 388.3836 | 0 | 388.3836 | -162.11 | 116 | 104 | 12 | 239.934 | 0 | 239.934 | 0 | 64.8973 |  | SI | 88.79 | 88.79 | 0 | 0 | 260 | 247 | 13 | 201.79 | 201.79 | 0 | 91.4627 | 877.0419
SK | 0 | 0 | 0 | 0 | 801.6 | 383.8 | 417.8 | 0 | 0 | 0 | 403.2073 | 94.0785 |  | SK | 0 | 0 | 0 | -452.9657 | 801.6 | 383.8 | 417.8 | 0 | 0 | 0 | 403.2073 | 94.0785 |  | SK | 64.0048 | 31.6 | 32.4048 | 0 | 779.3 | 394.9 | 384.4 | 492.8089 | 243.3063 | 249.5026 | 0 | 1333.2996
UK | 1.0602 | 1.0602 | 0 | -13687.4818 | 2651.4 | 2422.0296 | 229.3704 | 1.5135 | 1.5135 | 0 | 3285.9192 | 829.4312 |  | UK | 0 | 0 | 0 | -15533.7879 | 2651.4 | 2422.0296 | 229.3704 | 0 | 0 | 0 | 3287.4327 | 829.4312 |  | UK | 19.5918 | 19.5918 | 0 | 0 | 3074.6 | 2992.3151 | 82.2849 | 353.3 | 353.3 | 0 | 3664.6733 | 425.533

## Other Externalities (MEUR)
| Scenario: Best Estimate | [14 empty] | Scenario: Gas Before Coal | [14 empty] | Scenario: Coal Before Gas
| Units: MEUR | Natural Gas Savings from Other Externalities without Gas Raw Increase | Natural Gas Savings from Other Externalities with Gas Raw Increase | Savings from Natural Gas replacing Oil | Savings from Natural Gas replacing Coal | Other externalities Emissions from Natural Gas Raw Increase | Biomethane Savings from Other Externalities | Savings from Biomethane replacing Oil | Savings from Biomethane replacing Coal | Savings from Biomethane replacing Natural Gas | [5 empty] | Units: MEUR | Natural Gas Savings from Other Externalities without Gas Raw Increase | Natural Gas Savings from Other Externalities with Gas Raw Increase | Savings from Natural Gas replacing Oil | Savings from Natural Gas replacing Coal | Other externalities Emissions from Natural Gas Raw Increase | Biomethane Savings from Other Externalities | Savings from Biomethane replacing Oil | Savings from Biomethane replacing Coal | Savings from Biomethane replacing Natural Gas | [5 empty] | Units: MEUR | Natural Gas Savings from Other Externalities without Gas Raw Increase | Natural Gas Savings from Other Externalities with Gas Raw Increase | Savings from Natural Gas replacing Oil | Savings from Natural Gas replacing Coal | Other externalities Emissions from Natural Gas Raw Increase | Biomethane Savings from Other Externalities | Savings from Biomethane replacing Oil | Savings from Biomethane replacing Coal | Savings from Biomethane replacing Natural Gas
| Country | 2020 | 2020 | 2020 | 2020 | 2020 | 2020 | 2020 | 2020 | 2020 | [5 empty] | Country | 2025 | 2025 | 2025 | 2025 | 2025 | 2025 | 2025 | 2025 | 2025 | [5 empty] | Country | 2025 | 2025 | 2025 | 2025 | 2025 | 2025 | 2025 | 2025 | 2025
AT | AT | 35.5639 | 35.2344 | 0.38221 | 35.1817 | -0.3295 | 0 | 0 | 0 | 0 | [5 empty] | AT | 11.3671 | 11.3671 | 0.24748 | 11.1196 | 0 | 0 | 0 | 0 | 0 | [5 empty] | AT | 0 | 0 | 0 | 0 | 0 | 0 | 0 | 0 | 0
EU-23 | BA | 1.8816 | 1.8816 | 0.19236 | 1.6893 | 0 | 0 | 0 | 0 | 0 | [5 empty] | BA | 5.2095 | 5.2095 | 0.48853 | 4.7209 | 0 | 0 | 0 | 0 | 0 | [5 empty] | BA | 5.2095 | 5.2095 | 0.48853 | 4.7209 | 0 | 0 | 0 | 0 | 0
BE | BE | 16.9548 | 8.6084 | 14.8378 | 2.117 | -8.3465 | 0 | 0 | 0 | 0 | [5 empty] | BE | 65.2709 | 61.5631 | 0.21103 | 65.0599 | -3.7077 | 4.2907 | 0.013872 | 4.2768 | 0 | [5 empty] | BE | 65.2709 | 62.8937 | 0.21103 | 65.0599 | -2.3772 | 4.2907 | 0.013872 | 4.2768 | 0
EU-23 | BG | 20.1614 | 20.1614 | 0.20798 | 19.9534 | 0 | 0 | 0 | 0 | 0 | [5 empty] | BG | 1.1183 | 0.15151 | 0.16941 | 0.94889 | -0.9668 | 0 | 0 | 0 | 0 | [5 empty] | BG | 1.1146 | 0.14777 | 0.16884 | 0.94572 | -0.9668 | 0 | 0 | 0 | 0
EU-23 | CH | 0 | -10.006 | 0 | 0 | -10.006 | 0 | 0 | 0 | 0 | [5 empty] | CH | 0 | -5.2994 | 0 | 0 | -5.2994 | 0 | 0 | 0 | 0 | [5 empty] | CH | 0 | -5.2994 | 0 | 0 | -5.2994 | 0 | 0 | 0 | 0
EU-23 | CY | 0 | 0 | 0 | 0 | 0 | 0 | 0 | 0 | 0 | [5 empty] | CY | 0 | 0 | 0 | 0 | 0 | 0 | 0 | 0 | 0 | [5 empty] | CY | 0 | 0 | 0 | 0 | 0 | 0 | 0 | 0 | 0
CZ | CZ | 20.843 | 8.7647 | 0.42611 | 20.4169 | -12.0782 | 0.94839 | 0.019389 | 0.92901 | 0 | [5 empty] | CZ | 15.5108 | 15.5108 | 3.5337 | 11.9771 | 0 | 1.1935 | 0.2719 | 0.92157 | 0 | [5 empty] | CZ | 3.5222 | 3.5222 | 3.5177 | 0.0045707 | 0 | 0.50181 | 0.50115 | 0.00065118 | 0
DE | DE | 536.3784 | 490.0249 | 16.0878 | 520.2906 | -46.3535 | 69.0632 | 2.0714 | 66.9918 | 0 | [5 empty] | DE | 180.1724 | 180.1724 | 60.4955 | 119.6769 | 0 | 44.4736 | 14.9326 | 29.5409 | 0 | [5 empty] | DE | 60.1947 | 60.1947 | 60.1947 | 0 | 0 | 22.1639 | 22.1639 | 0 | 0
DK | DK | 1.5241 | 0.13448 | 0.78226 | 0.74185 | -1.3896 | 2.3561 | 1.2093 | 1.1468 | 0 | [5 empty] | DK | 0 | -0.86494 | 0 | 0 | -0.86494 | 1.1921 | 0.5239 | 0.66818 | 0 | [5 empty] | DK | 0 | -0.86494 | 0 | 0 | -0.86494 | 0.70471 | 0.21313 | 0.49158 | 0
EE | EE | 0.36206 | 0.2378 | 0.034636 | 0.32743 | -0.12427 | 0.049255 | 0.0047119 | 0.044543 | 0 | [5 empty] | EE | 0.34038 | 0.34038 | 0.00068866 | 0.33969 | 0 | 0.22203 | 0.00044921 | 0.22158 | 0 | [5 empty] | EE | 0.22418 | 0.22418 | 0.00011605 | 0.22406 | 0 | 0.22298 | 0.00011543 | 0.22286 | 0
ES | ES | 72.3968 | 63.7812 | 4.6776 | 67.7192 | -8.6156 | 2.3381 | 0.15106 | 2.187 | 0 | [5 empty] | ES | 8.2955 | 5.019 | 1.0713 | 7.2242 | -3.2765 | 1.7995 | 0.23239 | 1.5671 | 0 | [5 empty] | ES | 8.2945 | 5.018 | 1.0712 | 7.2233 | -3.2765 | 1.7995 | 0.23239 | 1.5671 | 0
FI | FI | 1.1282 | 0.612 | 0.088437 | 1.0398 | -0.51618 | 0 | 0 | 0 | 0 | [5 empty] | FI | 0 | 0 | 0 | 0 | 0 | 0 | 0 | 0 | 0 | [5 empty] | FI | 0 | 0 | 0 | 0 | 0 | 0 | 0 | 0 | 0
FR | FR | 141.3463 | 124.8255 | 17.2537 | 124.0925 | -16.5208 | 19.7945 | 2.4163 | 17.3783 | 0 | [5 empty] | FR | 23.3711 | 23.3711 | 8.3125 | 15.0586 | 0 | 23.3711 | 8.3125 | 15.0586 | 0 | [5 empty] | FR | 23.3711 | 23.3711 | 8.3125 | 15.0586 | 0 | 23.3711 | 8.3125 | 15.0586 | 0
GR | GR | 9.5084 | 9.2947 | 0.7104 | 8.798 | -0.21376 | 0 | 0 | 0 | 0 | [5 empty] | GR | 5.5832 | 5.5832 | 1.0428 | 4.5404 | 0 | 0 | 0 | 0 | 0 | [5 empty] | GR | 0.80113 | 0.80113 | 0.7946 | 0.0065329 | 0 | 0 | 0 | 0 | 0
EU-23 | HR | 6.2677 | 2.6414 | 0.47146 | 5.7962 | -3.6263 | 0 | 0 | 0 | 0 | [5 empty] | HR | 1.0993 | 0.92761 | 0.30094 | 0.7984 | -0.17172 | 0 | 0 | 0 | 0 | [5 empty] | HR | 0.81968 | 0.64796 | 0.27715 | 0.54253 | -0.17172 | 0 | 0 | 0 | 0
HU | HU | 16.0818 | 0.8851 | 0.34529 | 15.7365 | -15.1967 | 0 | 0 | 0 | 0 | [5 empty] | HU | 0.30669 | 0.30669 | 0.30669 | 0 | 0 | 0 | 0 | 0 | 0 | [5 empty] | HU | 3.8143 | 3.8143 | 0.32757 | 3.4867 | 0 | 0 | 0 | 0 | 0
IE | IE | 8.3926 | 8.2207 | 0.55215 | 7.8404 | -0.1718 | 1.0627 | 0.069916 | 0.99278 | 0 | [5 empty] | IE | 6.8671 | 6.6323 | 0.70823 | 6.1589 | -0.23479 | 8.4486 | 0.87133 | 7.5772 | 0 | [5 empty] | IE | 6.2709 | 6.0361 | 0.69869 | 5.5722 | -0.23479 | 7.7277 | 0.861 | 6.8667 | 0
IT | IT | 39.7076 | 14.9984 | 0.21225 | 39.4953 | -24.7092 | 10.1889 | 0.054462 | 10.1344 | 0 | [5 empty] | IT | 154.9599 | 152.8009 | 26.0175 | 128.9424 | -2.159 | 27.2059 | 4.5678 | 22.6381 | 0 | [5 empty] | IT | 85.5985 | 83.4395 | 18.7203 | 66.8783 | -2.159 | 24.5975 | 5.3794 | 19.2181 | 0
LT | LT | 0.95672 | -1.2093 | 0.061932 | 0.89479 | -2.1661 | 0 | 0 | 0 | 0 | [5 empty] | LT | 0.92601 | 0.6555 | 0.36539 | 0.56062 | -0.27051 | 0 | 0 | 0 | 0 | [5 empty] | LT | 0.92601 | 0.68807 | 0.36539 | 0.56062 | -0.23793 | 0 | 0 | 0 | 0
LU | LU | 1.7834 | 1.7601 | 0.97761 | 0.80578 | -0.023317 | 0 | 0 | 0 | 0 | [5 empty] | LU | 0.18798 | -0.090773 | 0.1874 | 0.00058357 | -0.27876 | 0 | 0 | 0 | 0 | [5 empty] | LU | 0.18798 | -0.090773 | 0.1874 | 0.00058357 | -0.27876 | 0 | 0 | 0 | 0
LV | LV | 0.30221 | -0.090954 | 0.14239 | 0.15982 | -0.39316 | 0 | 0 | 0 | 0 | [5 empty] | LV | 0.052687 | -0.060132 | 0 | 0.052687 | -0.11282 | 0 | 0 | 0 | 0 | [5 empty] | LV | 0.052687 | -0.017044 | 0 | 0.052687 | -0.069731 | 0 | 0 | 0 | 0
EU-23 | MK | 27.306 | 21.3712 | 1.385 | 25.9211 | -5.9349 | 0 | 0 | 0 | 0 | [5 empty] | MK | 1.7727 | 1.7727 | 0.6446 | 1.1281 | 0 | 0 | 0 | 0 | 0 | [5 empty] | MK | 1.7727 | 1.7727 | 0.6446 | 1.1281 | 0 | 0 | 0 | 0 | 0
EU-23 | MT | 0 | 0 | 0 | 0 | 0 | 0 | 0 | 0 | 0 | [5 empty] | MT | 0 | 0 | 0 | 0 | 0 | 0 | 0 | 0 | 0 | [5 empty] | MT | 0 | 0 | 0 | 0 | 0 | 0 | 0 | 0 | 0
NL | NL | 5.3114 | -33.9539 | 0.020649 | 5.2908 | -39.2653 | 0 | 0 | 0 | 0 | [5 empty] | NL | 76.9757 | 76.9757 | 1.5876 | 75.3881 | 0 | 0 | 0 | 0 | 0 | [5 empty] | NL | 10.4668 | 10.4668 | 0.81882 | 9.648 | 0 | 0 | 0 | 0 | 0
PL | PL | 47.7106 | 31.263 | 0.63196 | 47.0787 | -16.4476 | 0 | 0 | 0 | 0 | [5 empty] | PL | 11.766 | 8.545 | 0.61128 | 11.1548 | -3.221 | 0 | 0 | 0 | 0 | [5 empty] | PL | 8.8478 | 5.6268 | 0.60755 | 8.2403 | -3.221 | 0 | 0 | 0 | 0
PT | PT | 0.79915 | -1.1942 | 0.73515 | 0.064 | -1.9934 | 0 | 0 | 0 | 0 | [5 empty] | PT | 11.5531 | 11.5531 | 0.20372 | 11.3494 | 0 | 0 | 0 | 0 | 0 | [5 empty] | PT | 9.229 | 9.229 | 0.16273 | 9.0662 | 0 | 0 | 0 | 0 | 0
EU-23 | RO | 1.0609 | -8.329 | 0.094784 | 0.96613 | -9.3899 | 0 | 0 | 0 | 0 | [5 empty] | RO | 0 | 0 | 0 | 0 | 0 | 0 | 0 | 0 | 0 | [5 empty] | RO | -8.7373e-16 | -8.7373e-16 | 0 | -8.7373e-16 | 0 | 0 | 0 | 0 | 0
EU-23 | RS | 14.4298 | 13.5876 | 2.1815 | 12.2483 | -0.84214 | 0 | 0 | 0 | 0 | [5 empty] | RS | 13.4969 | 13.4969 | 1.2593 | 12.2376 | 0 | 0 | 0 | 0 | 0 | [5 empty] | RS | 13.2726 | 13.2726 | 1.2587 | 12.014 | 0 | 0 | 0 | 0 | 0
SE | SE | 6.3134 | 6.1378 | 0.12914 | 6.1842 | -0.17559 | 2.0781 | 0.042509 | 2.0356 | 0 | [5 empty] | SE | 0.65331 | 0.65331 | 0.03653 | 0.61678 | 0 | 0.65331 | 0.03653 | 0.61678 | 0 | [5 empty] | SE | 0.65331 | 0.65331 | 0.03653 | 0.61678 | 0 | 0.65331 | 0.03653 | 0.61678 | 0
SI | SI | 1.2085 | 0.46011 | 0.78086 | 0.42763 | -0.74838 | 0 | 0 | 0 | 0 | [5 empty] | SI | 9.8459 | 9.4763 | 0.3661 | 9.4798 | -0.36962 | 0 | 0 | 0 | 0 | [5 empty] | SI | 8.0984 | 7.7288 | 0.38644 | 7.712 | -0.36962 | 0 | 0 | 0 | 0
SK | SK | 10.7856 | 5.6349 | 0 | 10.7856 | -5.1507 | 0 | 0 | 0 | 0 | [5 empty] | SK | 17.3871 | 16.0564 | 0.53696 | 16.8502 | -1.3307 | 0 | 0 | 0 | 0 | [5 empty] | SK | 12.858 | 11.5273 | 0.21305 | 12.645 | -1.3307 | 0 | 0 | 0 | 0
UK | UK | 36.3772 | 14.0625 | 0.13335 | 36.2438 | -22.3147 | 18.9012 | 0.069287 | 18.8319 | 0 | [5 empty] | UK | 23.3146 | 21.4445 | 0.95109 | 22.3635 | -1.8701 | 30.9941 | 1.2644 | 29.7297 | 0 | [5 empty] | UK | 23.1086 | 21.2385 | 0.94269 | 22.1659 | -1.8701 | 30.9941 | 1.2644 | 29.7297 | 0
| Scenario: National Trends (GBC) | [14 empty] | Scenario: National Trends (CBG) | [14 empty] | Scenario: National Trends
| Units: MEUR | Natural Gas Savings from Other Externalities without Gas Raw Increase | Natural Gas Savings from Other Externalities with Gas Raw Increase | Savings from Natural Gas replacing Oil | Savings from Natural Gas replacing Coal | Other externalities Emissions from Natural Gas Raw Increase | Biomethane Savings from Other Externalities | Savings from Biomethane replacing Oil | Savings from Biomethane replacing Coal | Savings from Biomethane replacing Natural Gas | Savings from P2CH4 replacing Natural Gas |  |  |  |  | Units: MEUR | Natural Gas Savings from Other Externalities without Gas Raw Increase | Natural Gas Savings from Other Externalities with Gas Raw Increase | Savings from Natural Gas replacing Oil | Savings from Natural Gas replacing Coal | Other externalities Emissions from Natural Gas Raw Increase | Biomethane Savings from Other Externalities | Savings from Biomethane replacing Oil | Savings from Biomethane replacing Coal | Savings from Biomethane replacing Natural Gas | Savings from P2CH4 replacing Natural Gas |  |  |  |  | Units: MEUR | Natural Gas Savings from Other Externalities without Gas Raw Increase | Natural Gas Savings from Other Externalities with Gas Raw Increase | Savings from Natural Gas replacing Oil | Savings from Natural Gas replacing Coal | Other externalities Emissions from Natural Gas Raw Increase | Biomethane Savings from Other Externalities | Savings from Biomethane replacing Oil | Savings from Biomethane replacing Coal | Savings from Biomethane replacing Natural Gas | Savings from P2CH4 replacing Natural Gas
| Country | 2030 | 2030 | 2030 | 2030 | 2030 | 2030 | 2030 | 2030 | 2030 | 2030 |  |  |  |  | Country | 2030 | 2030 | 2030 | 2030 | 2030 | 2030 | 2030 | 2030 | 2030 | 2030 |  |  |  |  | Country | 2040 | 2040 | 2040 | 2040 | 2040 | 2040 | 2040 | 2040 | 2040 | 2040
AT | AT | 20.4437 | 20.4437 | 8.3056 | 12.1381 | 0 | 0 | 0 | 0 | 0 | 0 |  |  |  |  | AT | 20.4437 | 20.4437 | 8.3056 | 12.1381 | 0 | 0 | 0 | 0 | 0 | 0 |  |  |  |  | AT | 0 | -0.14553 | 0 | 0 | -0.14553 | 0 | 0 | 0 | 0 | 0
EU-23 | BA | 0 | 0 | 0 | 0 | 0 | 0 | 0 | 0 | 0 | 0 |  |  |  |  | BA | 0 | 0 | 0 | 0 | 0 | 0 | 0 | 0 | 0 | 0 |  |  |  |  | BA | 0 | -0.17518 | 0 | 0 | -0.17518 | 0 | 0 | 0 | 0 | 0
BE | BE | 0 | 0 | 0 | 0 | 0 | -1.0552e-15 | 0 | 0 | -1.0552e-15 | 0 |  |  |  |  | BE | 0 | 0 | 0 | 0 | 0 | -1.0552e-15 | 0 | 0 | -1.0552e-15 | 0 |  |  |  |  | BE | 0.11231 | -0.35926 | 0.064895 | 0.04741 | -0.47157 | 0.11231 | 0.064895 | 0.04741 | -1.1425e-15 | 0
EU-23 | BG | 1.4714 | 1.2558 | 0.52352 | 0.9479 | -0.21563 | 0 | 0 | 0 | 0 | 0 |  |  |  |  | BG | 1.4714 | 1.2558 | 0.52352 | 0.9479 | -0.21563 | 0 | 0 | 0 | 0 | 0 |  |  |  |  | BG | 0.22482 | 0.22482 | 0.084533 | 0.14029 | 0 | 0 | 0 | 0 | 0 | 0
EU-23 | CH | 0 | -0.1084 | 0 | 0 | -0.1084 | 0 | 0 | 0 | 0 | 0 |  |  |  |  | CH | 0 | -0.1833 | 0 | 0 | -0.1833 | 0 | 0 | 0 | 0 | 0 |  |  |  |  | CH | 0 | 0 | 0 | 0 | 0 | 0 | 0 | 0 | 0 | 0
EU-23 | CY | 0 | 0 | 0 | 0 | 0 | 0 | 0 | 0 | 0 | 0 |  |  |  |  | CY | 0 | 0 | 0 | 0 | 0 | 0 | 0 | 0 | 0 | 0 |  |  |  |  | CY | 0 | 0 | 0 | 0 | 0 | 0 | 0 | 0 | 0 | 0
CZ | CZ | 0 | -1.8874 | 0 | 0 | -1.8874 | 0 | 0 | 0 | 0 | 0 |  |  |  |  | CZ | 58.1677 | 58.1677 | 0 | 58.1677 | 0 | 28.6178 | 0 | 28.6178 | 0 | 0 |  |  |  |  | CZ | 27.7449 | 27.7449 | 1.5599 | 26.185 | 0 | 24.1986 | 1.3605 | 22.8381 | 0 | 0
DE | DE | 208.6786 | 204.7453 | 84.9092 | 123.7694 | -3.9332 | 40.1465 | 16.3352 | 23.8113 | 0 | 0 |  |  |  |  | DE | 445.4067 | 441.4734 | 85.1184 | 360.2882 | -3.9332 | 56.9604 | 10.8853 | 46.0751 | 0 | 0 |  |  |  |  | DE | 42.8305 | 42.8305 | 29.9452 | 12.8854 | 0 | 42.8305 | 29.9452 | 12.8854 | 0 | 0
DK | DK | 0 | 0 | 0 | 0 | 0 | 0 | 0 | 0 | 0 | 0 |  |  |  |  | DK | 0 | 0 | 0 | 0 | 0 | 0 | 0 | 0 | 0 | 0 |  |  |  |  | DK | 0.051066 | 0.051066 | 0.051066 | 0 | 0 | 0.08811 | 0.08811 | 0 | 0 | 0
EE | EE | 0 | 0 | 0 | 0 | 0 | 0 | 0 | 0 | 0 | 0 |  |  |  |  | EE | 0 | -0.0015642 | 0 | 0 | -0.0015642 | 0 | 0 | 0 | 0 | 0 |  |  |  |  | EE | 0 | 0 | 0 | 0 | 0 | 0 | 0 | 0 | 0 | 0
ES | ES | 0 | -3.4534 | 0 | 0 | -3.4534 | 0 | 0 | 0 | 0 | 0 |  |  |  |  | ES | 0 | -7.8204 | 0 | 0 | -7.8204 | 0 | 0 | 0 | 0 | 0 |  |  |  |  | ES | 1.1617 | -0.10009 | 1.1617 | 0 | -1.2617 | 1.1653 | 1.1653 | 0 | 0 | 0
FI | FI | 8.6943e-05 | 8.6943e-05 | 8.6943e-05 | 0 | 0 | 8.6943e-05 | 8.6943e-05 | 0 | 0 | 0 |  |  |  |  | FI | 8.6943e-05 | 8.6943e-05 | 8.6943e-05 | 0 | 0 | 8.6943e-05 | 8.6943e-05 | 0 | 0 | 0 |  |  |  |  | FI | 0 | 0 | 0 | 0 | 0 | 0 | 0 | 0 | 0 | 0
FR | FR | 6.4825 | -0.1122 | 6.4825 | 0 | -6.5947 | 6.4825 | 6.4825 | 0 | 0 | 0 |  |  |  |  | FR | 6.4821 | -11.3413 | 6.4821 | 0 | -17.8234 | 6.4821 | 6.4821 | 0 | 0 | 0 |  |  |  |  | FR | 5.7305 | 5.7305 | 5.7305 | 0 | 0 | 5.7305 | 5.7305 | 0 | 0 | 0
GR | GR | 0.878 | 0.49659 | 0.53364 | 0.34436 | -0.38142 | 0 | 0 | 0 | 0 | 0 |  |  |  |  | GR | 0.878 | 0.49659 | 0.53364 | 0.34436 | -0.38142 | 0 | 0 | 0 | 0 | 0 |  |  |  |  | GR | 0.34145 | 0.34145 | 0.33708 | 0.0043717 | 0 | 0 | 0 | 0 | 0 | 0
EU-23 | HR | 0 | 0 | 0 | 0 | 0 | 0 | 0 | 0 | 0 | 0 |  |  |  |  | HR | 1.5962 | 1.089 | 0 | 1.5962 | -0.50718 | 0.022001 | 0 | 0.022001 | 0 | 0 |  |  |  |  | HR | 0 | -0.012454 | 0 | 0 | -0.012454 | 0 | 0 | 0 | 0 | 0
HU | HU | 0 | 0 | 0 | 0 | 0 | 0 | 0 | 0 | 0 | 0 |  |  |  |  | HU | 0 | 0 | 0 | 0 | 0 | 0 | 0 | 0 | 0 | 0 |  |  |  |  | HU | 0 | 0 | 0 | 0 | 0 | 0 | 0 | 0 | 0 | 0
IE | IE | 0 | 0 | 0 | 0 | 0 | 0 | 0 | 0 | 0 | 0 |  |  |  |  | IE | 0 | 0 | 0 | 0 | 0 | 0 | 0 | 0 | 0 | 0 |  |  |  |  | IE | 0.51012 | 0.51012 | 0.30613 | 0.20399 | 0 | 0.51012 | 0.30613 | 0.20399 | 0 | 0
IT | IT | 0 | 0 | 0 | 0 | 0 | 0 | 0 | 0 | 0 | 0 |  |  |  |  | IT | 0 | 0 | 0 | 0 | 0 | 0 | 0 | 0 | 0 | 0 |  |  |  |  | IT | 15.1837 | 15.1837 | 15.1837 | 0 | 0 | 15.4912 | 15.4912 | 0 | 0 | 0
LT | LT | 0 | 0 | 0 | 0 | 0 | 0 | 0 | 0 | 0 | 0 |  |  |  |  | LT | 0 | -0.029 | 0 | 0 | -0.029 | 0 | 0 | 0 | 0 | 0 |  |  |  |  | LT | 0 | -0.0037989 | 0 | 0 | -0.0037989 | 0 | 0 | 0 | 0 | 0
LU | LU | 1.0834 | 1.0478 | 0.55786 | 0.52558 | -0.035602 | 0 | 0 | 0 | 0 | 0 |  |  |  |  | LU | 1.0834 | 1.0478 | 0.55786 | 0.52558 | -0.035602 | 0 | 0 | 0 | 0 | 0 |  |  |  |  | LU | 0.11207 | 0.11207 | 0.094541 | 0.017527 | 0 | 0 | 0 | 0 | 0 | 0
LV | LV | 0.25731 | 0.25731 | 0.1494 | 0.10791 | 0 | 0.25731 | 0.1494 | 0.10791 | 0 | 0 |  |  |  |  | LV | 0.25731 | 0.25731 | 0.1494 | 0.10791 | 0 | 0.25731 | 0.1494 | 0.10791 | 0 | 0 |  |  |  |  | LV | 0.039447 | 0.039447 | 0.039447 | 0 | 0 | 0.039447 | 0.039447 | 0 | 0 | 0
EU-23 | MK | 0 | 0 | 0 | 0 | 0 | 0 | 0 | 0 | 0 | 0 |  |  |  |  | MK | 1.1271 | 1.0386 | 0 | 1.1271 | -0.088461 | 0 | 0 | 0 | 0 | 0 |  |  |  |  | MK | 2.5766 | 2.1838 | 0 | 2.5766 | -0.39276 | 0 | 0 | 0 | 0 | 0
EU-23 | MT | 0 | 0 | 0 | 0 | 0 | 0 | 0 | 0 | 0 | 0 |  |  |  |  | MT | 0 | 0 | 0 | 0 | 0 | 0 | 0 | 0 | 0 | 0 |  |  |  |  | MT | 0 | 0 | 0 | 0 | 0 | 0 | 0 | 0 | 0 | 0
NL | NL | 11.2584 | 11.2215 | 6.6349 | 4.6235 | -0.036862 | 8.2562 | 4.8656 | 3.3905 | 0 | 0 |  |  |  |  | NL | 11.2584 | 11.2215 | 6.6349 | 4.6235 | -0.036862 | 8.2562 | 4.8656 | 3.3905 | 0 | 0 |  |  |  |  | NL | 0.11663 | 0.11663 | 0.11663 | 0 | 0 | 0.11984 | 0.11984 | 0 | 0 | 0
PL | PL | 0 | 0 | 0 | 0 | 0 | 0 | 0 | 0 | 0 | 0 |  |  |  |  | PL | 3.8591 | 3.8591 | 0 | 3.8591 | 0 | 0 | 0 | 0 | 0 | 0 |  |  |  |  | PL | 34.4457 | 34.4457 | 0.25331 | 34.1924 | 0 | 0 | 0 | 0 | 0 | 0
PT | PT | 2.5595 | 0.16929 | 2.5206 | 0.038953 | -2.3902 | 0 | 0 | 0 | 0 | 0 |  |  |  |  | PT | 2.5595 | 0.16929 | 2.5206 | 0.038953 | -2.3902 | 0 | 0 | 0 | 0 | 0 |  |  |  |  | PT | 0.37304 | 0.37304 | 0.36702 | 0.006027 | 0 | 0 | 0 | 0 | 0 | 0
EU-23 | RO | 0.17592 | 0.17592 | 0.11356 | 0.062356 | 0 | 0 | 0 | 0 | 0 | 0 |  |  |  |  | RO | 0.17592 | 0.17592 | 0.11356 | 0.062356 | 0 | 0 | 0 | 0 | 0 | 0 |  |  |  |  | RO | 2.6019 | 2.6019 | 0.35203 | 2.2498 | 0 | 0 | 0 | 0 | 0 | 0
EU-23 | RS | 0 | -1.7777 | 0 | 0 | -1.7777 | 0 | 0 | 0 | 0 | 0 |  |  |  |  | RS | 7.8396 | 6.4814 | 0 | 7.8396 | -1.3581 | 0 | 0 | 0 | 0 | 0 |  |  |  |  | RS | 0.23458 | 0.23458 | 0 | 0.23458 | 0 | 0 | 0 | 0 | 0 | 0
SE | SE | 0.26024 | 0.25772 | 0.09659 | 0.16365 | -0.0025112 | 0.26024 | 0.09659 | 0.16365 | 0 | 0 |  |  |  |  | SE | 0.26024 | 0.25599 | 0.09659 | 0.16365 | -0.0042462 | 0.26024 | 0.09659 | 0.16365 | 0 | 0 |  |  |  |  | SE | 0.084692 | 0.081017 | 0.032627 | 0.052065 | -0.0036746 | 0.084692 | 0.032627 | 0.052065 | 0 | 0
SI | SI | 0.27618 | 0.27618 | 0.18306 | 0.093122 | 0 | 0 | 0 | 0 | 0 | 0 |  |  |  |  | SI | 1.3841 | 1.3841 | 0.18306 | 1.2011 | 0 | 0 | 0 | 0 | 0 | 0 |  |  |  |  | SI | 0.25877 | 0.25877 | 0 | 0.25877 | 0 | 0 | 0 | 0 | 0 | 0
SK | SK | 0 | -0.8894 | 0 | 0 | -0.8894 | 0 | 0 | 0 | 0 | 0 |  |  |  |  | SK | 0 | -2.5767 | 0 | 0 | -2.5767 | 0 | 0 | 0 | 0 | 0 |  |  |  |  | SK | 0 | 0 | 0 | 0 | 0 | 0 | 0 | 0 | 0 | 0
UK | UK | 0 | 0 | 0 | 0 | 0 | 0 | 0 | 0 | 0 | 0 |  |  |  |  | UK | 0 | 0 | 0 | 0 | 0 | 0 | 0 | 0 | 0 | 0 |  |  |  |  | UK | 71.07 | 64.0636 | 0.74013 | 70.3298 | -7.0064 | 76.2029 | 0.79359 | 75.4093 | 0 | 0
| Scenario: Global Ambition (GBC) | [15 empty] | Scenario: Global Ambition (CBG) | [15 empty] | Scenario: Global Ambition
| Units: MEUR | Natural Gas Savings from Other Externalities without Gas Raw Increase | Natural Gas Savings from Other Externalities with Gas Raw Increase | Savings from Natural Gas replacing Oil | Savings from Natural Gas replacing Coal | Other externalities Emissions from Natural Gas Raw Increase | Other externalities savings Hydrogen Replacing Coal&Oil | Savings from Hydrogen replacing Oil | Savings from Hydrogen replacing Coal | Biomethane savings from Other Externalities | Savings from Biomethane replacing Oil | Savings from Biomethane replacing Coal | Savings from Biomethane replacing Natural Gas | Synthetic Methane replacing Natural Gas | Hydrogen Production Savings from Other Externalities |  | Units: MEUR | Natural Gas Savings from Other Externalities without Gas Raw Increase | Natural Gas Savings from Other Externalities with Gas Raw Increase | Savings from Natural Gas replacing Oil | Savings from Natural Gas replacing Coal | Other externalities Emissions from Natural Gas Raw Increase | Other externalities savings Hydrogen Replacing Coal&Oil | Savings from Hydrogen replacing Oil | Savings from Hydrogen replacing Coal | Biomethane savings from Other Externalities | Savings from Biomethane replacing Oil | Savings from Biomethane replacing Coal | Savings from Biomethane replacing Natural Gas | Synthetic Methane replacing Natural Gas | Hydrogen Production Savings from Other Externalities |  | Units: MEUR | Natural Gas Savings from Other Externalities without Gas Raw Increase | Natural Gas Savings from Other Externalities with Gas Raw Increase | Savings from Natural Gas replacing Oil | Savings from Natural Gas replacing Coal | Other externalities Emissions from Natural Gas Raw Increase | Other externalities savings Hydrogen Replacing Coal&Oil | Savings from Hydrogen replacing Oil | Savings from Hydrogen replacing Coal | Biomethane savings from Other Externalities | Savings from Biomethane replacing Oil | Savings from Biomethane replacing Coal | Savings from Biomethane replacing Natural Gas | Synthetic Methane replacing Natural Gas | Hydrogen Production Savings from Other Externalities
| Country | 2030 | 2030 | 2030 | 2030 | 2030 | 2030 | 2030 | 2030 | 2030 | 2030 | 2030 | 2030 | 2030 | 2030 |  | Country | 2030 | 2030 | 2030 | 2030 | 2030 | 2030 | 2030 | 2030 | 2030 | 2030 | 2030 | 2030 | 2030 | 2030 |  | Country | 2040 | 2040 | 2040 | 2040 | 2040 | 2040 | 2040 | 2040 | 2040 | 2040 | 2040 | 2040 | 2040 | 2040
AT | AT | 2.4199 | 2.4199 | 2.4199 | 0 | 0 | 25.1698 | 9.4084 | 15.7614 | 2.658 | 2.658 | 0 | 0 | 0 | 0.99418 |  | AT | 2.4199 | 2.4199 | 2.4199 | 0 | 0 | 25.1698 | 9.4084 | 15.7614 | 2.658 | 2.658 | 0 | 0 | 0 | 0.99418 |  | AT | 0 | 0 | 0 | 0 | 0 | 28.8999 | 12.8193 | 16.0807 | 0 | 0 | 0 | 0 | 0 | 1.7176
EU-23 | BA | 0 | 0 | 0 | 0 | 0 | 0 | 0 | 0 | 0 | 0 | 0 | 0 | 0 | 0 |  | BA | 0 | 0 | 0 | 0 | 0 | 0 | 0 | 0 | 0 | 0 | 0 | 0 | 0 | 0 |  | BA | 0 | -0.21786 | 0 | 0 | -0.21786 | 0 | 0 | 0 | 0 | 0 | 0 | 0 | 0 | 0
BE | BE | 43.1238 | 40.6318 | 32.2102 | 10.9136 | -2.4921 | 14.4094 | 14.4094 | 0 | 4.6521 | 3.4748 | 1.1773 | 0 | 0 | 1.4959 |  | BE | 43.1238 | 38.8694 | 32.2102 | 10.9136 | -4.2545 | 17.6744 | 17.6744 | 0 | 4.6521 | 3.4748 | 1.1773 | 0 | 0 | 1.8348 |  | BE | 0 | 0 | 0 | 0 | 0 | 25.031 | 16.9981 | 8.0329 | -1.7966e-15 | 0 | 0 | -1.7966e-15 | 0 | 5.2537
EU-23 | BG | 0.72698 | -0.6312 | 0.13926 | 0.58772 | -1.3582 | 3.4764 | 2.0661 | 1.4104 | 3.8121 | 0.73027 | 3.0819 | 0 | 0 | 0.1488 |  | BG | 0.72698 | -1.8763 | 0.13926 | 0.58772 | -2.6033 | 5.8971 | 3.5721 | 2.325 | 3.8121 | 0.73027 | 3.0819 | 0 | 0 | 0.25242 |  | BG | 0 | 0 | 0 | 0 | 0 | 4.2798 | 2.9747 | 1.3051 | 14.0624 | 0 | 14.0624 | 0 | 0 | 0.42792
EU-23 | CH | 0 | -0.20354 | 0 | 0 | -0.20354 | 0 | 0 | 0 | 0 | 0 | 0 | 0 | 0 | 0 |  | CH | 0 | -0.39013 | 0 | 0 | -0.39013 | 0 | 0 | 0 | 0 | 0 | 0 | 0 | 0 | 0 |  | CH | 0 | 0 | 0 | 0 | 0 | 0 | 0 | 0 | 0 | 0 | 0 | 0 | 0 | 0
EU-23 | CY | 0 | 0 | 0 | 0 | 0 | 0 | 0 | 0 | 0 | 0 | 0 | 0 | 0 | 0 |  | CY | 0 | 0 | 0 | 0 | 0 | 0 | 0 | 0 | 0 | 0 | 0 | 0 | 0 | 0 |  | CY | 0 | 0 | 0 | 0 | 0 | 0 | 0 | 0 | 0 | 0 | 0 | 0 | 0 | 0
CZ | CZ | 0 | 0 | 0 | 0 | 0 | 28.4129 | 12.0487 | 16.3643 | 0 | 0 | 0 | 0 | 0 | 0.79521 |  | CZ | 0 | 0 | 0 | 0 | 0 | 32.3509 | 13.7509 | 18.6 | 0 | 0 | 0 | 0 | 0 | 0.90542 |  | CZ | 0 | -3.3473e-17 | 0 | 0 | -3.3473e-17 | 26.0054 | 13.0442 | 12.9612 | 13.8268 | 4.7465 | 9.0803 | 0 | 0 | 1.6946
DE | DE | 129.2681 | 129.2681 | 129.2681 | 0 | 0 | 264.7016 | 125.1149 | 139.5867 | 38.2528 | 38.2528 | 0 | 0 | 0 | 7.3949 |  | DE | 361.5127 | 361.5127 | 129.4734 | 232.0393 | 0 | 223.6438 | 107.1162 | 116.5275 | 74.2395 | 26.5884 | 47.6511 | 0 | 0 | 6.2478 |  | DE | 25.189 | 25.189 | 25.189 | 0 | 0 | 283.3297 | 170.7198 | 112.6098 | 37.2269 | 37.2269 | 0 | 0 | 0 | 18.0682
DK | DK | 1.4705 | 1.076 | 0.27895 | 1.1915 | -0.39446 | 0.91118 | 0.67036 | 0.24082 | 10.6115 | 2.013 | 8.5985 | 0 | 0 | 0.91118 |  | DK | 1.4705 | -0.68568 | 0.27895 | 1.1915 | -2.1562 | 1.6857 | 1.237 | 0.44869 | 10.6115 | 2.013 | 8.5985 | 0 | 0 | 1.6857 |  | DK | 0 | 0 | 0 | 0 | 0 | 4.1113 | 4.0428 | 0.068492 | 1.9291 | 1.9291 | 0 | 0 | 0 | 3.6162
EE | EE | 0.19561 | 0.14869 | 0.19561 | 0 | -0.046913 | 0.1498 | 0.1199 | 0.029893 | 0.19561 | 0.19561 | 0 | 0 | 0 | 0.1498 |  | EE | 0.19561 | -0.44111 | 0.19561 | 0 | -0.63672 | 1.0835 | 0.87255 | 0.21093 | 0.19561 | 0.19561 | 0 | 0 | 0 | 1.0835 |  | EE | 0 | 0 | 0 | 0 | 0 | 0.14086 | 0.12397 | 0.016889 | 0 | 0 | 0 | 0 | 0 | 0.14086
ES | ES | 15.0306 | 8.156 | 15.0306 | 0 | -6.8746 | 20.1622 | 14.5254 | 5.6367 | 9.9524 | 9.9524 | 0 | 0 | 0 | 1.2175 |  | ES | 15.0306 | -13.8914 | 15.0306 | 0 | -28.9219 | 52.8759 | 38.8565 | 14.0194 | 9.9524 | 9.9524 | 0 | 0 | 0 | 3.1929 |  | ES | 0 | 0 | 0 | 0 | 0 | 14.7446 | 11.4115 | 3.3331 | 30.9315 | 30.9315 | 0 | 0 | 0 | 1.9836
FI | FI | 4.2933 | 4.2187 | 1.5979 | 2.6954 | -0.074545 | 1.3968 | 0.94188 | 0.45492 | 2.65 | 0.98628 | 1.6637 | 0 | 0 | 0.31835 |  | FI | 4.2933 | 3.4599 | 1.5979 | 2.6954 | -0.8334 | 10.5416 | 7.2781 | 3.2635 | 2.65 | 0.98628 | 1.6637 | 0 | 0 | 2.4026 |  | FI | 0.0067376 | 0.0067376 | 0.0067376 | 0 | 0 | 1.5096 | 1.1295 | 0.38018 | 5.6694 | 5.6694 | 0 | 0 | 0 | 0.55353
FR | FR | 69.1499 | 69.1499 | 69.1499 | 0 | 0 | 0 | 0 | 0 | 67.3623 | 67.3623 | 0 | 0 | 0 | 0 |  | FR | 69.1499 | 69.1499 | 69.1499 | 0 | 0 | 0 | 0 | 0 | 67.3623 | 67.3623 | 0 | 0 | 0 | 0 |  | FR | 33.9228 | 33.9228 | 33.9228 | 0 | 0 | 22.9709 | 14.8181 | 8.1528 | 50.8358 | 50.8358 | 0 | 0 | 0 | 8.2695
GR | GR | 2.466 | 2.3908 | 2.456 | 0.0099663 | -0.07518 | 1.3543 | 0.98334 | 0.37097 | 1.2433 | 1.2383 | 0.0050247 | 0 | 0 | 0.25649 |  | GR | 2.466 | 1.7001 | 2.456 | 0.0099663 | -0.76594 | 10.8347 | 8.1627 | 2.672 | 1.2433 | 1.2383 | 0.0050247 | 0 | 0 | 2.052 |  | GR | 0 | 0 | 0 | 0 | 0 | 1.5032 | 1.3146 | 0.18859 | 0 | 0 | 0 | 0 | 0 | 0.52292
EU-23 | HR | 1.136 | 1.136 | 1.136 | 0 | -8.3515e-17 | 2.2215 | 1.6321 | 0.5894 | 0.57115 | 0.57115 | 0 | 0 | 0 | 0.19093 |  | HR | 1.136 | 1.136 | 1.136 | 0 | -1.6008e-16 | 3.7935 | 2.8219 | 0.97164 | 0.57115 | 0.57115 | 0 | 0 | 0 | 0.32604 |  | HR | 0.1718 | 0.1718 | 0.1718 | 0 | 0 | 2.6113 | 2.095 | 0.51632 | 1.4083 | 1.4083 | 0 | 0 | 0 | 0.52396
HU | HU | 1.8423 | 1.8423 | 1.8423 | 0 | 0 | 9.25 | 6.6872 | 2.5628 | 3.0185 | 3.0185 | 0 | 0 | 0 | 0.29109 |  | HU | 1.8423 | 1.8423 | 1.8423 | 0 | 0 | 15.0933 | 10.9291 | 4.1642 | 3.0185 | 3.0185 | 0 | 0 | 0 | 0.47497 |  | HU | -2.7208e-17 | -0.015493 | 0 | -2.7208e-17 | -0.015493 | 8.8395 | 6.9013 | 1.9382 | 9.8139 | 6.5067 | 3.3072 | 0 | 0 | 0.66443
IE | IE | 1.2932 | 1.2932 | 1.2932 | 0 | 0 | 3.9819 | 2.7033 | 1.2786 | 1.5039 | 1.5039 | 0 | 0 | 0 | 0.77719 |  | IE | 1.2932 | 1.2932 | 1.2932 | 0 | 0 | 8.0336 | 5.4309 | 2.6027 | 1.5039 | 1.5039 | 0 | 0 | 0 | 1.568 |  | IE | 0.30078 | 0.30078 | 0.30078 | 0 | 0 | 3.6678 | 3.0712 | 0.59667 | 3.8231 | 3.8231 | 0 | 0 | 0 | 1.6385
IT | IT | 46.0076 | 46.0076 | 46.0076 | 0 | 0 | 29.8711 | 29.8711 | 0 | 33.7442 | 33.7442 | 0 | 0 | 0 | 1.5986 |  | IT | 46.0076 | 46.0076 | 46.0076 | 0 | 0 | 43.2236 | 43.2236 | 0 | 33.7442 | 33.7442 | 0 | 0 | 0 | 2.3132 |  | IT | 0 | 0 | 0 | 0 | 0 | 39.1868 | 27.3096 | 11.8772 | 67.7177 | 67.7177 | 0 | 0 | 0 | 4.3174
LT | LT | 0.24853 | 0.04499 | 0.24853 | 0 | -0.20354 | 0.65778 | 0.37174 | 0.28605 | 0.24853 | 0.24853 | 0 | 0 | 0 | 0.061918 |  | LT | 0.24853 | -0.94847 | 0.24853 | 0 | -1.197 | 2.7252 | 1.5453 | 1.1799 | 0.24853 | 0.24853 | 0 | 0 | 0 | 0.25652 |  | LT | 0.0039764 | -0.061154 | 0.0039764 | 0 | -0.065131 | 0.80291 | 0.52528 | 0.27763 | 1.21 | 1.21 | 0 | 0 | 0 | 0.18832
LU | LU | 0.64471 | 0.64471 | 0.64471 | 0 | 0 | 1.0226 | 0.42615 | 0.59648 | 0.24927 | 0.24927 | 0 | 0 | 0 | 0 |  | LU | 0.64471 | 0.64471 | 0.64471 | 0 | 0 | 0.95835 | 0.40312 | 0.55522 | 0.24927 | 0.24927 | 0 | 0 | 0 | 0 |  | LU | -1.182e-17 | -1.182e-17 | -1.182e-17 | 0 | 0 | 1.2458 | 0.68658 | 0.5592 | 0.28124 | 0.28124 | 0 | 0 | 0 | 0
LV | LV | 0.58619 | 0.4863 | 0.45902 | 0.12717 | -0.099889 | 0.25695 | 0.2125 | 0.044452 | 0.3754 | 0.29396 | 0.081442 | 0 | 0 | 0.067325 |  | LV | 0.58619 | -0.012832 | 0.45902 | 0.12717 | -0.59902 | 1.34 | 1.1179 | 0.22209 | 0.3754 | 0.29396 | 0.081442 | 0 | 0 | 0.3511 |  | LV | 0 | -0.036321 | 0 | 0 | -0.036321 | 0.32612 | 0.30091 | 0.025204 | 0 | 0 | 0 | 0 | 0 | 0.14281
EU-23 | MK | 0 | -0.040045 | 0 | 0 | -0.040045 | 0 | 0 | 0 | 0 | 0 | 0 | 0 | 0 | 0 |  | MK | 1.1271 | 0.91926 | 0 | 1.1271 | -0.20781 | 0 | 0 | 0 | 0 | 0 | 0 | 0 | 0 | 0 |  | MK | 0 | -0.079333 | 0 | 0 | -0.079333 | 0 | 0 | 0 | 0 | 0 | 0 | 0 | 0 | 0
EU-23 | MT | 0 | 0 | 0 | 0 | 0 | 0 | 0 | 0 | 0 | 0 | 0 | 0 | 0 | 0 |  | MT | 0 | 0 | 0 | 0 | 0 | 0 | 0 | 0 | 0 | 0 | 0 | 0 | 0 | 0 |  | MT | 0 | 0 | 0 | 0 | 0 | 0 | 0 | 0 | 0 | 0 | 0 | 0 | 0 | 0
NL | NL | 16.6282 | 10.638 | 14.764 | 1.8642 | -5.9902 | 38.7631 | 29.0935 | 9.6696 | 19.5747 | 17.3802 | 2.1945 | 0 | 0 | 3.3622 |  | NL | 16.6282 | 8.6342 | 14.764 | 1.8642 | -7.9939 | 36.5661 | 28.2755 | 8.2906 | 19.5747 | 17.3802 | 2.1945 | 0 | 0 | 3.1716 |  | NL | 0 | 0 | 0 | 0 | 0 | 30.8276 | 25.8893 | 4.9383 | 11.5301 | 11.5301 | 0 | 0 | 0 | 3.9352
PL | PL | 83.0363 | 69.4811 | 7.3536 | 75.6826 | -13.5551 | 6.459 | 6.459 | 0 | 33.3207 | 2.9509 | 30.3698 | 0 | 0 | 0.39702 |  | PL | 131.1474 | 109.6943 | 7.3536 | 123.7938 | -21.4531 | 12.7135 | 12.7135 | 0 | 36.753 | 2.0608 | 34.6922 | 0 | 0 | 0.78147 |  | PL | 0 | 0 | 0 | 0 | 0 | 13.1451 | 10.0583 | 3.0868 | 29.6737 | 0 | 29.6737 | 0 | 0 | 1.1713
PT | PT | 2.1427 | 1.534 | 2.1427 | 0 | -0.60865 | 2.4795 | 2.4424 | 0.037118 | 1.8564 | 1.8564 | 0 | 0 | 0 | 0.48046 |  | PT | 2.1427 | -2.0977 | 2.1427 | 0 | -4.2404 | 10.6335 | 10.5078 | 0.12574 | 1.8564 | 1.8564 | 0 | 0 | 0 | 2.0605 |  | PT | 0.21236 | 0.21236 | 0.21236 | 0 | 0 | 2.0799 | 2.062 | 0.017835 | 4.7501 | 4.7501 | 0 | 0 | 0 | 0.83998
EU-23 | RO | 8.4404e-16 | 8.4404e-16 | 8.4404e-16 | 0 | 0 | 11.6485 | 6.0492 | 5.5993 | 5.5219 | 5.5219 | 0 | 0 | 0 | 0.37777 |  | RO | 8.4404e-16 | 8.4404e-16 | 8.4404e-16 | 0 | 0 | 19.6894 | 10.4588 | 9.2306 | 5.5219 | 5.5219 | 0 | 0 | 0 | 0.63855 |  | RO | 0 | 0 | 0 | 0 | 0 | 12.9487 | 7.7915 | 5.1573 | 9.8849 | 9.8849 | 0 | 0 | 0 | 0.94252
EU-23 | RS | 0 | -1.4694 | 0 | 0 | -1.4694 | 0 | 0 | 0 | 0 | 0 | 0 | 0 | 0 | 0 |  | RS | 0 | -2.8164 | 0 | 0 | -2.8164 | 0 | 0 | 0 | 0 | 0 | 0 | 0 | 0 | 0 |  | RS | 0 | 0 | 0 | 0 | 0 | 0 | 0 | 0 | 0 | 0 | 0 | 0 | 0 | 0
SE | SE | 6.105 | 5.5562 | 4.179 | 1.926 | -0.54879 | 2.8384 | 1.65 | 1.1883 | 4.4772 | 3.0647 | 1.4124 | 0 | 0 | 0.82621 |  | SE | 6.105 | 3.9429 | 4.179 | 1.926 | -2.1621 | 9.9865 | 5.8893 | 4.0972 | 4.4772 | 3.0647 | 1.4124 | 0 | 0 | 2.9069 |  | SE | 0.013519 | -0.0080988 | 0.013519 | 0 | -0.021618 | 2.7281 | 2.2698 | 0.45833 | 1.7108 | 1.7108 | 0 | 0 | 0 | 1.2586
SI | SI | 0.053666 | -0.51127 | 0.022584 | 0.031083 | -0.56494 | 5.2427 | 4.8853 | 0.35746 | 0.053666 | 0.022584 | 0.031083 | 0 | 0 | 0.21399 |  | SI | 7.931 | 7.931 | 0.022584 | 7.9084 | 0 | 6.9358 | 6.45 | 0.48582 | 5.4366 | 0.015481 | 5.4211 | 0 | 0 | 0.2831 |  | SI | 1.6876 | 1.6876 | 1.6542 | 0.033359 | 2.3841e-18 | 1.146 | 0.83966 | 0.30639 | 2.5317 | 2.4839 | 0.047795 | 0 | 0 | 0.19643
SK | SK | 0.99736 | 0.99736 | 0.99736 | 0 | 0 | 10.8267 | 2.3366 | 8.4902 | 0.99736 | 0.99736 | 0 | 0 | 0 | 0.37079 |  | SK | 0.99736 | 0.30882 | 0.99736 | 0 | -0.68854 | 18.4469 | 3.9416 | 14.5052 | 0.99736 | 0.99736 | 0 | 0 | 0 | 0.63177 |  | SK | 1.1206 | 1.1206 | 0.1088 | 1.0118 | 0 | 10.7667 | 2.9672 | 7.7996 | 12.5756 | 1.3515 | 11.2241 | 0 | 0 | 0.87882
UK | UK | 17.449 | 17.449 | 17.449 | 0 | 0 | 12.1191 | 9.897 | 2.2221 | 15.0984 | 15.0984 | 0 | 0 | 0 | 1.6004 |  | UK | 17.449 | 17.449 | 17.449 | 0 | 0 | 21.7559 | 18.2035 | 3.5524 | 15.0984 | 15.0984 | 0 | 0 | 0 | 2.873 |  | UK | -8.188e-15 | -7.916e-15 | -8.3542e-16 | -7.3526e-15 | 2.72e-16 | 24.4499 | 24.4499 | 0 | 102.7088 | 12.6783 | 90.0304 | 0 | 0 | 3.5174
| Scenario: Distributed Energy (GBC) | [16 empty] | Scenario: Distributed Energy (CBG) | [14 empty] | Scenario: Distributed Energy
| Units: MEUR | Natural Gas Savings from Other Externalities without Gas Raw Increase | Natural Gas Savings from Other Externalities with Gas Raw Increase | Savings from Natural Gas replacing Oil | Savings from Natural Gas replacing Coal | Other externalities Emissions from Natural Gas Raw Increase | Other externalities savings Hydrogen Replacing Coal&Oil | Savings from Hydrogen replacing Oil | Savings from Hydrogen replacing Coal | Biomethane savings from Other Externalities | Savings from Biomethane replacing Oil | Savings from Biomethane replacing Coal | Savings from Biomethane replacing Natural Gas | Synthetic Methane replacing Natural Gas | Hydrogen Production Savings from Other Externalities |  | Units: MEUR | Natural Gas Savings from Other Externalities without Gas Raw Increase | Natural Gas Savings from Other Externalities with Gas Raw Increase | Savings from Natural Gas replacing Oil | Savings from Natural Gas replacing Coal | Other externalities Emissions from Natural Gas Raw Increase | Other externalities savings Hydrogen Replacing Coal&Oil | Savings from Hydrogen replacing Oil | Savings from Hydrogen replacing Coal | Biomethane savings from Other Externalities | Savings from Biomethane replacing Oil | Savings from Biomethane replacing Coal | Savings from Biomethane replacing Natural Gas | Synthetic Methane replacing Natural Gas | Hydrogen Production Savings from Other Externalities |  | Units: MEUR | Natural Gas Savings from Other Externalities without Gas Raw Increase | Natural Gas Savings from Other Externalities with Gas Raw Increase | Savings from Natural Gas replacing Oil | Savings from Natural Gas replacing Coal | Other externalities Emissions from Natural Gas Raw Increase | Other externalities savings Hydrogen Replacing Coal&Oil | Savings from Hydrogen replacing Oil | Savings from Hydrogen replacing Coal | Biomethane savings from Other Externalities | Savings from Biomethane replacing Oil | Savings from Biomethane replacing Coal | Savings from Biomethane replacing Natural Gas | Synthetic Methane replacing Natural Gas | Hydrogen Production Savings from Other Externalities
| Country | 2030 | 2030 | 2030 | 2030 | 2030 | 2030 | 2030 | 2030 | 2030 | 2030 | 2030 | 2030 | 2030 | 2030 |  | Country | 2030 | 2030 | 2030 | 2030 | 2030 | 2030 | 2030 | 2030 | 2030 | 2030 | 2030 | 2030 | 2030 | 2030 |  | Country | 2040 | 2040 | 2040 | 2040 | 2040 | 2040 | 2040 | 2040 | 2040 | 2040 | 2040 | 2040 | 2040 | 2040
AT | AT | 2.6619 | 2.6619 | 2.6619 | 0 | 0 | 25.1698 | 9.4084 | 15.7614 | 2.8975 | 2.8975 | 0 | 0 | 0 | 6.2795 |  | AT | 2.6619 | 2.6619 | 2.6619 | 0 | 0 | 25.1698 | 9.4084 | 15.7614 | 2.8975 | 2.8975 | 0 | 0 | 0 | 6.2795 |  | AT | 0 | 0 | 0 | 0 | 0 | 28.3367 | 12.256 | 16.0807 | 0 | 0 | 0 | 0 | 0 | 5.5283
EU-23 | BA | 0 | 0 | 0 | 0 | 0 | 0 | 0 | 0 | 0 | 0 | 0 | 0 | 0 | 0 |  | BA | 0 | 0 | 0 | 0 | 0 | 0 | 0 | 0 | 0 | 0 | 0 | 0 | 0 | 0 |  | BA | 0 | -0.21786 | 0 | 0 | -0.21786 | 0 | 0 | 0 | 0 | 0 | 0 | 0 | 0 | 0
BE | BE | 4.2757 | 4.2757 | 4.2757 | 0 | 0 | 20.4979 | 13.2334 | 7.2645 | 3.8989 | 3.8989 | 0 | 0 | 0 | 15.1083 |  | BE | 4.2757 | 4.2757 | 4.2757 | 0 | 0 | 20.4979 | 13.2334 | 7.2645 | 3.8989 | 3.8989 | 0 | 0 | 0 | 15.1083 |  | BE | 0 | 0 | 0 | 0 | 0 | 16.3208 | 10.3064 | 6.0144 | -1.7966e-15 | 0 | 0 | -1.7966e-15 | 0 | 13.5926
EU-23 | BG | 1.0231 | -0.44786 | 0.20536 | 0.81771 | -1.4709 | 3.7549 | 2.3446 | 1.4104 | 4.0866 | 0.82029 | 3.2663 | 0 | 0 | 1.3162 |  | BG | 1.0231 | -0.44786 | 0.20536 | 0.81771 | -1.4709 | 3.7549 | 2.3446 | 1.4104 | 4.0866 | 0.82029 | 3.2663 | 0 | 0 | 1.3162 |  | BG | 0.053229 | -0.22119 | 0 | 0.053229 | -0.27442 | 3.6361 | 2.331 | 1.3051 | 8.1389 | 0 | 8.1389 | 0 | 0 | 1.2619
EU-23 | CH | 0 | -0.20354 | 0 | 0 | -0.20354 | 0 | 0 | 0 | 0 | 0 | 0 | 0 | 0 | 0 |  | CH | 0 | -0.20354 | 0 | 0 | -0.20354 | 0 | 0 | 0 | 0 | 0 | 0 | 0 | 0 | 0 |  | CH | 0 | 0 | 0 | 0 | 0 | 0 | 0 | 0 | 0 | 0 | 0 | 0 | 0 | 0
EU-23 | CY | 0 | 0 | 0 | 0 | 0 | 0 | 0 | 0 | 0 | 0 | 0 | 0 | 0 | 0 |  | CY | 0 | 0 | 0 | 0 | 0 | 0 | 0 | 0 | 0 | 0 | 0 | 0 | 0 | 0 |  | CY | 0 | 0 | 0 | 0 | 0 | 0 | 0 | 0 | 0 | 0 | 0 | 0 | 0 | 0
CZ | CZ | 0 | 0 | 0 | 0 | 0 | 24.2242 | 10.8804 | 13.3438 | 0 | 0 | 0 | 0 | 0 | 5.5093 |  | CZ | 7.6594 | 7.6594 | 0 | 7.6594 | 0 | 24.2242 | 10.8804 | 13.3438 | 7.9145 | 0 | 7.9145 | 0 | 0 | 5.5093 |  | CZ | 4.0267 | 4.0267 | 4.0267 | 0 | 0 | 28.2295 | 13.1476 | 15.082 | 5.9129 | 5.9129 | 0 | 0 | 0 | 6.3221
DE | DE | 137.793 | 137.793 | 46.1177 | 91.6752 | 0 | 260.0897 | 130.9842 | 129.1055 | 76.8826 | 25.7317 | 51.1508 | 0 | 0 | 56.291 |  | DE | 456.931 | 456.931 | 46.1204 | 410.8106 | 0 | 260.0897 | 130.9842 | 129.1055 | 119.1619 | 12.0276 | 107.1342 | 0 | 0 | 56.291 |  | DE | 9.5094 | 9.5094 | 9.5094 | 0 | 0 | 275.4235 | 147.4676 | 127.9559 | 46.7535 | 46.7535 | 0 | 0 | 0 | 64.5714
DK | DK | 1.8751 | 0.64719 | 0.29867 | 1.5764 | -1.2279 | 0.91118 | 0.67036 | 0.24082 | 10.2277 | 1.6291 | 8.5985 | 0 | 0 | 0.91118 |  | DK | 1.8751 | -0.039283 | 0.29867 | 1.5764 | -1.9144 | 0.91118 | 0.67036 | 0.24082 | 10.2277 | 1.6291 | 8.5985 | 0 | 0 | 0.91118 |  | DK | 0.62771 | 0.62771 | 0.62771 | 0 | 0 | 0.71429 | 0.6458 | 0.068492 | 1.1052 | 1.1052 | 0 | 0 | 0 | 0.71429
EE | EE | 0.095822 | 0.048909 | 0.095822 | 0 | -0.046913 | 0.19468 | 0.15321 | 0.041464 | 0.095822 | 0.095822 | 0 | 0 | 0 | 0.19468 |  | EE | 0.095822 | 0.032486 | 0.095822 | 0 | -0.063336 | 0.19468 | 0.15321 | 0.041464 | 0.095822 | 0.095822 | 0 | 0 | 0 | 0.19468 |  | EE | 0.036721 | 0.036721 | 0.008083 | 0.028638 | 0 | 0.13695 | 0.13695 | 0 | 0.13767 | 0.030303 | 0.10736 | 0 | 0 | 0.13695
ES | ES | 13.9949 | 5.9052 | 13.9949 | 0 | -8.0897 | 17.6443 | 12.099 | 5.5452 | 9.9524 | 9.9524 | 0 | 0 | 0 | 7.1393 |  | ES | 13.9949 | 3.775 | 13.9949 | 0 | -10.2198 | 17.6443 | 12.099 | 5.5452 | 9.9524 | 9.9524 | 0 | 0 | 0 | 7.1393 |  | ES | 1.8902 | 1.8902 | 1.8902 | 0 | 0 | 11.1323 | 7.9334 | 3.1989 | 7.7967 | 7.7967 | 0 | 0 | 0 | 6.1894
FI | FI | 3.7915 | 3.7893 | 1.0961 | 2.6954 | -0.0021423 | 1.9015 | 1.2557 | 0.64584 | 3.0029 | 0.86813 | 2.1347 | 0 | 0 | 1.7706 |  | FI | 3.7915 | 3.7793 | 1.0961 | 2.6954 | -0.012214 | 1.9015 | 1.2557 | 0.64584 | 3.0029 | 0.86813 | 2.1347 | 0 | 0 | 1.7706 |  | FI | 0 | 0 | 0 | 0 | 0 | 1.1464 | 0.85036 | 0.29602 | 0 | 0 | 0 | 0 | 0 | 1.1464
FR | FR | 13.4932 | 13.4932 | 13.4932 | 0 | 0 | 10.0788 | 10.0788 | 0 | 13.4932 | 13.4932 | 0 | 0 | 0 | 10.0788 |  | FR | 13.4932 | 13.4932 | 13.4932 | 0 | 0 | 10.0788 | 10.0788 | 0 | 13.4932 | 13.4932 | 0 | 0 | 0 | 10.0788 |  | FR | 4.7365 | 4.7365 | 4.7365 | 0 | 0 | 36.4471 | 32.0003 | 4.4468 | 10.4452 | 10.4452 | 0 | 0 | 0 | 22.1964
GR | GR | 3.4126 | 3.3168 | 3.1501 | 0.26257 | -0.095823 | 0.9521 | 0.9521 | 0 | 1.318 | 1.2166 | 0.10141 | 0 | 0 | 0.9521 |  | GR | 3.4126 | 3.3168 | 3.1501 | 0.26257 | -0.095823 | 0.9521 | 0.9521 | 0 | 1.318 | 1.2166 | 0.10141 | 0 | 0 | 0.9521 |  | GR | 0 | 0 | 0 | 0 | 0 | 1.776 | 1.4437 | 0.33226 | 0 | 0 | 0 | 0 | 0 | 1.776
EU-23 | HR | 0.9422 | 0.9422 | 0.9422 | 0 | 0 | 2.1696 | 1.6328 | 0.53684 | 0.57115 | 0.57115 | 0 | 0 | 0 | 1.7643 |  | HR | 0.9422 | 0.9422 | 0.9422 | 0 | 0 | 2.1696 | 1.6328 | 0.53684 | 0.57115 | 0.57115 | 0 | 0 | 0 | 1.7643 |  | HR | 0 | 0 | 0 | 0 | 0 | 2.3864 | 1.8601 | 0.52625 | 0 | 0 | 0 | 0 | 0 | 1.6151
HU | HU | 1.0967 | 1.0967 | 1.0967 | 0 | 1.0052e-16 | 8.3 | 6.119 | 2.181 | 1.7661 | 1.7661 | 0 | 0 | 0 | 2.1512 |  | HU | 1.0967 | 1.0967 | 1.0967 | 0 | 1.0052e-16 | 8.3 | 6.119 | 2.181 | 1.7661 | 1.7661 | 0 | 0 | 0 | 2.1512 |  | HU | 0 | 0 | 0 | 0 | 0 | 9.4011 | 7.0647 | 2.3364 | 0 | 0 | 0 | 0 | 0 | 2.3845
IE | IE | 4.8349 | 4.7938 | 4.3484 | 0.48648 | -0.041083 | 4.3821 | 2.9533 | 1.4288 | 2.5908 | 2.3301 | 0.26068 | 0 | 0 | 4.3821 |  | IE | 4.8349 | 4.7938 | 4.3484 | 0.48648 | -0.041083 | 4.3821 | 2.9533 | 1.4288 | 2.5908 | 2.3301 | 0.26068 | 0 | 0 | 4.3821 |  | IE | 0.1365 | 0.1365 | 0.069487 | 0.067011 | 0 | 0.80876 | 0.80876 | 0 | 0.11593 | 0.059017 | 0.056913 | 0 | 0 | 0.80876
IT | IT | 8.5719 | 8.5719 | 8.5719 | 0 | 0 | 42.0887 | 29.1592 | 12.9296 | 8.9411 | 8.9411 | 0 | 0 | 0 | 12.7383 |  | IT | 42.8575 | 42.8575 | 8.5719 | 34.2856 | 0 | 42.0887 | 29.1592 | 12.9296 | 44.7034 | 8.9411 | 35.7623 | 0 | 0 | 12.7383 |  | IT | 26.6473 | 26.6473 | 26.6473 | 0 | 0 | 33.7064 | 23.4549 | 10.2515 | 41.2429 | 41.2429 | 0 | 0 | 0 | 13.8642
LT | LT | 0.20767 | -0.21362 | 0.20767 | 0 | -0.42128 | 0.6633 | 0.37389 | 0.28941 | 0.20767 | 0.20767 | 0 | 0 | 0 | 0.26243 |  | LT | 0.20767 | -0.27285 | 0.20767 | 0 | -0.48052 | 0.6633 | 0.37389 | 0.28941 | 0.20767 | 0.20767 | 0 | 0 | 0 | 0.26243 |  | LT | 0 | 0 | 0 | 0 | 0 | 0.74345 | 0.47086 | 0.27259 | 0 | 0 | 0 | 0 | 0 | 0.46803
LU | LU | 0.30526 | 0.30526 | 0.30526 | 0 | 0 | 1.07 | 0.4735 | 0.59648 | 0.24927 | 0.24927 | 0 | 0 | 0 | 0 |  | LU | 0.30526 | 0.30526 | 0.30526 | 0 | 0 | 1.07 | 0.4735 | 0.59648 | 0.24927 | 0.24927 | 0 | 0 | 0 | 0 |  | LU | 0.084539 | 0.084539 | 0.084539 | 0 | -5.0024e-18 | 1.1629 | 0.60371 | 0.5592 | 0.30467 | 0.30467 | 0 | 0 | 0 | 0
LV | LV | 1.3832 | 1.3619 | 1.256 | 0.12717 | -0.021323 | 0.33492 | 0.28352 | 0.051397 | 0.33719 | 0.30619 | 0.031001 | 0 | 0 | 0.33492 |  | LV | 1.3832 | 1.3619 | 1.256 | 0.12717 | -0.021323 | 0.33492 | 0.28352 | 0.051397 | 0.33719 | 0.30619 | 0.031001 | 0 | 0 | 0.33492 |  | LV | 0 | 0 | 0 | 0 | 0 | 0.56863 | 0.53166 | 0.036978 | 0 | 0 | 0 | 0 | 0 | 0.50885
EU-23 | MK | 0.6122 | 0.57216 | 0 | 0.6122 | -0.040045 | 0 | 0 | 0 | 0 | 0 | 0 | 0 | 0 | 0 |  | MK | 2.8568 | 2.7019 | 0 | 2.8568 | -0.15494 | 0 | 0 | 0 | 0 | 0 | 0 | 0 | 0 | 0 |  | MK | 0 | -0.079333 | 0 | 0 | -0.079333 | 0 | 0 | 0 | 0 | 0 | 0 | 0 | 0 | 0
EU-23 | MT | 0 | 0 | 0 | 0 | 0 | 0 | 0 | 0 | 0 | 0 | 0 | 0 | 0 | 0 |  | MT | 0 | 0 | 0 | 0 | 0 | 0 | 0 | 0 | 0 | 0 | 0 | 0 | 0 | 0 |  | MT | 0 | 0 | 0 | 0 | 0 | 0 | 0 | 0 | 0 | 0 | 0 | 0 | 0 | 0
NL | NL | 16.4323 | 16.4323 | 16.4323 | 0 | 0 | 11.3126 | 8.1227 | 3.19 | 19.1845 | 19.1845 | 0 | 0 | 0 | 11.3126 |  | NL | 16.4323 | 7.4533 | 16.4323 | 0 | -8.979 | 11.3126 | 8.1227 | 3.19 | 19.1845 | 19.1845 | 0 | 0 | 0 | 11.3126 |  | NL | 0 | 0 | 0 | 0 | 0 | 59.9622 | 47.8005 | 12.1617 | 0 | 0 | 0 | 0 | 0 | 28.6961
PL | PL | 159.7292 | 147.081 | 16.2892 | 143.44 | -12.6482 | 11.7458 | 6.1298 | 5.616 | 33.5498 | 3.4214 | 30.1284 | 0 | 0 | 4.4711 |  | PL | 208.6058 | 200.2862 | 16.2892 | 192.3166 | -8.3197 | 11.7458 | 6.1298 | 5.616 | 35.6323 | 2.7824 | 32.8499 | 0 | 0 | 4.4711 |  | PL | 0 | 0 | 0 | 0 | 0 | 14.1799 | 9.616 | 4.5639 | 0 | 0 | 0 | 0 | 0 | 4.2502
PT | PT | 4.5582 | 4.1753 | 4.5582 | 0 | -0.38293 | 2.1057 | 2.0777 | 0.02805 | 1.8564 | 1.8564 | 0 | 0 | 0 | 2.1057 |  | PT | 4.5582 | 4.1753 | 4.5582 | 0 | -0.38293 | 2.1057 | 2.0777 | 0.02805 | 1.8564 | 1.8564 | 0 | 0 | 0 | 2.1057 |  | PT | 0 | 0 | 0 | 0 | 0 | 3.1499 | 3.1079 | 0.041998 | 0 | 0 | 0 | 0 | 0 | 3.1499
EU-23 | RO | 0 | 0 | 0 | 0 | 0 | 12.0242 | 6.4249 | 5.5993 | 2.421 | 2.421 | 0 | 0 | 0 | 3.277 |  | RO | 4.2202e-16 | 4.2202e-16 | 4.2202e-16 | 0 | 0 | 12.0242 | 6.4249 | 5.5993 | 6.5189 | 2.421 | 4.0979 | 0 | 0 | 3.277 |  | RO | 0.18853 | 0.18853 | 0.18853 | 0 | 0 | 12.0744 | 6.9171 | 5.1573 | 5.0113 | 5.0113 | 0 | 0 | 0 | 3.1096
EU-23 | RS | 0 | -1.4694 | 0 | 0 | -1.4694 | 0 | 0 | 0 | 0 | 0 | 0 | 0 | 0 | 0 |  | RS | 0 | -1.4694 | 0 | 0 | -1.4694 | 0 | 0 | 0 | 0 | 0 | 0 | 0 | 0 | 0 |  | RS | 0 | 0 | 0 | 0 | 0 | 0 | 0 | 0 | 0 | 0 | 0 | 0 | 0 | 0
SE | SE | 2.837 | 2.063 | 0.91101 | 1.926 | -0.77396 | 1.8235 | 0.79508 | 1.0284 | 2.837 | 0.91101 | 1.926 | 0 | 0 | 1.8235 |  | SE | 2.837 | 2.063 | 0.91101 | 1.926 | -0.77396 | 1.8235 | 0.79508 | 1.0284 | 2.837 | 0.91101 | 1.926 | 0 | 0 | 1.8235 |  | SE | 0 | -0.006073 | 0 | 0 | -0.006073 | 1.9334 | 1.6041 | 0.32931 | 0 | 0 | 0 | 0 | 0 | 1.9334
SI | SI | 0.88454 | -0.1287 | 0 | 0.88454 | -1.0132 | 1.1885 | 0.88206 | 0.30639 | 0.88454 | 0 | 0.88454 | 0 | 0 | 0.89735 |  | SI | 8.874 | 8.4388 | 0 | 8.874 | -0.43514 | 1.1885 | 0.88206 | 0.30639 | 5.4821 | 0 | 5.4821 | 0 | 0 | 0.89735 |  | SI | 0.51473 | 0.51473 | 0.51473 | 0 | 0 | 2.4268 | 2.0949 | 0.33192 | 1.1698 | 1.1698 | 0 | 0 | 0 | 1.5073
SK | SK | 0 | 0 | 0 | 0 | 0 | 11.0337 | 2.5476 | 8.4861 | 0 | 0 | 0 | 0 | 0 | 3.2222 |  | SK | 0 | -0.95081 | 0 | 0 | -0.95081 | 11.0337 | 2.5476 | 8.4861 | 0 | 0 | 0 | 0 | 0 | 3.2222 |  | SK | 0.73359 | 0.73359 | 0.14343 | 0.59017 | 0 | 10.429 | 2.6213 | 7.8077 | 5.6484 | 1.1043 | 4.544 | 0 | 0 | 2.95
UK | UK | 0.0048691 | -20.4628 | 0.0048691 | 0 | -20.4677 | 19.7243 | 14.7456 | 4.9787 | 0.0069512 | 0.0069512 | 0 | 0 | 0 | 10.587 |  | UK | 0 | -23.2285 | 0 | 0 | -23.2285 | 19.7243 | 14.7456 | 4.9787 | 0 | 0 | 0 | 0 | 0 | 10.587 |  | UK | 0.08998 | 0.08998 | 0.08998 | 0 | 0 | 20.0037 | 18.2176 | 1.7861 | 1.6226 | 1.6226 | 0 | 0 | 0 | 10.519

## TOTAL BENEFITS (MEUR)
Scenario: Best Estimate | [8 empty] | Scenario: Gas Before Coal | [8 empty] | Scenario: Coal Before Gas
Units: MEUR | Natural Gas Total Savings Without Gas Raw Increase | Natural Gas Total Savings With Gas Raw Increase | Hydrogen Total Savings | Hydrogen Production Savings | Hydrogen Imports Savings | Biomethane Savings | Synthetic Methane Savings | Total | Units: MEUR | Natural Gas Total Savings Without Gas Raw Increase | Natural Gas Total Savings With Gas Raw Increase | Hydrogen Total Savings | Hydrogen Production Savings | Hydrogen Imports Savings | Biomethane Savings | Synthetic Methane Savings | Total | Units: MEUR | Natural Gas Total Savings Without Gas Raw Increase | Natural Gas Total Savings With Gas Raw Increase | Hydrogen Total Savings | Hydrogen Production Savings | Hydrogen Imports Savings | Biomethane Savings | Synthetic Methane Savings | Total
Country | 2020 | 2020 | 2020 | 2020 | 2020 | 2020 | 2020 | 2020 | Country | 2025 | 2025 | 2025 | 2025 | 2025 | 2025 | 2025 | 2025 | Country | 2025 | 2025 | 2025 | 2025 | 2025 | 2025 | 2025 | 2025
AT | 39.5327 | 38.8392 | 0 | 0 | 0 | 0 | 0 | 39.5327 | AT | 14.8048 | 14.8048 | 0 | 0 | 0 | 0 | 0 | 14.8048 | AT | 1.4119 | 1.4119 | 0 | 0 | 0 | 0 | 0 | 1.4119
BA | 2.1626 | 2.1626 | 0 | 0 | 0 | 0 | 0 | 2.1626 | BA | 7.4314 | 7.4314 | 0 | 0 | 0 | 0 | 0 | 7.4314 | BA | 6.122 | 6.122 | 0 | 0 | 0 | 0 | 0 | 6.122
BE | 17.9189 | -6.1675 | 0 | 0 | 0 | 0 | 0 | 17.9189 | BE | 21.0233 | 17.3156 | 0 | 0 | 0 | 6.9863 | 0 | 28.0096 | BE | 47.0978 | 44.7205 | 0 | 0 | 0 | 5.3978 | 0 | 52.4956
BG | 23.5302 | 23.5302 | 0 | 0 | 0 | 0 | 0 | 23.5302 | BG | 2.288 | -4.5006 | 0 | 0 | 0 | 0 | 0 | 2.288 | BG | 1.595 | -1.7629 | 0 | 0 | 0 | 0 | 0 | 1.595
CH | 0 | -31.1917 | 0 | 0 | 0 | 0 | 0 | 0 | CH | 0 | -27.2076 | 0 | 0 | 0 | 0 | 0 | 0 | CH | 0 | -14.2974 | 0 | 0 | 0 | 0 | 0 | 0
CY | 0 | 0 | 0 | 0 | 0 | 0 | 0 | 0 | CY | 0 | 0 | 0 | 0 | 0 | 0 | 0 | 0 | CY | 0 | 0 | 0 | 0 | 0 | 0 | 0 | 0
CZ | 23.1521 | -4.8775 | 0 | 0 | 0 | 1.1932 | 0 | 24.3453 | CZ | 19.8455 | 19.8455 | 0 | 0 | 0 | 2.3289 | 0 | 22.1744 | CZ | 5.3025 | 5.3025 | 0 | 0 | 0 | 0.96815 | 0 | 6.2707
DE | 579.274 | 486.046 | 0 | 0 | 0 | 82.2929 | 0 | 661.567 | DE | 215.2197 | 215.2197 | 0 | 0 | 0 | 79.4194 | 0 | 294.6392 | DE | 74.5892 | 74.5892 | 0 | 0 | 0 | 36.5167 | 0 | 111.1058
DK | 1.8316 | -2.62 | 0 | 0 | 0 | 5.522 | 0 | 7.3536 | DK | 0.46632 | -5.819 | 0 | 0 | 0 | 12.4987 | 0 | 12.965 | DK | 0.19153 | -2.8997 | 0 | 0 | 0 | 5.3485 | 0 | 5.54
EE | 0.58941 | -0.9148 | 0 | 0 | 0 | 0.13352 | 0 | 0.72293 | EE | 0.98066 | 0.98066 | 0 | 0 | 0 | 1.1803 | 0 | 2.161 | EE | 0.48715 | 0.48715 | 0 | 0 | 0 | 0.61656 | 0 | 1.1037
ES | 88.9204 | 49.7374 | 0 | 0 | 0 | 3.7218 | 0 | 92.6423 | ES | 13.5037 | -22.834 | 0 | 0 | 0 | 5.1052 | 0 | 18.6089 | ES | 10.4336 | -6.4216 | 0 | 0 | 0 | 3.1572 | 0 | 13.5908
FI | 1.8518 | -5.0391 | 0 | 0 | 0 | 0 | 0 | 1.8518 | FI | 0 | 0 | 0 | 0 | 0 | 0 | 0 | 0 | FI | 0 | 0 | 0 | 0 | 0 | 0 | 0 | 0
FR | 154.8132 | 117.6461 | 0 | 0 | 0 | 25.2765 | 0 | 180.0897 | FR | 28.9264 | 28.9264 | 0 | 0 | 0 | 86.1788 | 0 | 115.1052 | FR | 25.6527 | 25.6527 | 0 | 0 | 0 | 49.1671 | 0 | 74.8199
GR | 15.7146 | 13.0951 | 0 | 0 | 0 | 0 | 0 | 15.7146 | GR | 15.3866 | 15.3866 | 0 | 0 | 0 | 0 | 0 | 15.3866 | GR | 4.8275 | 4.8275 | 0 | 0 | 0 | 0 | 0 | 4.8275
HR | 7.5372 | -3.7669 | 0 | 0 | 0 | 0 | 0 | 7.5372 | HR | 1.6742 | 0.46843 | 0 | 0 | 0 | 0 | 0 | 1.6742 | HR | 1.0558 | 0.45937 | 0 | 0 | 0 | 0 | 0 | 1.0558
HU | 18.8298 | -23.0986 | 0 | 0 | 0 | 0 | 0 | 18.8298 | HU | 0.38006 | 0.38006 | 0 | 0 | 0 | 0 | 0 | 0.38006 | HU | 3.8444 | 3.8444 | 0 | 0 | 0 | 0 | 0 | 3.8444
IE | 11.1136 | 10.5284 | 0 | 0 | 0 | 1.5825 | 0 | 12.6961 | IE | 11.3174 | 9.476 | 0 | 0 | 0 | 22.9405 | 0 | 34.2579 | IE | 8.0987 | 7.204 | 0 | 0 | 0 | 13.6797 | 0 | 21.7784
IT | 45.5337 | -20.0632 | 0 | 0 | 0 | 13.317 | 0 | 58.8507 | IT | 213.1365 | 200.8166 | 0 | 0 | 0 | 57.054 | 0 | 270.1905 | IT | 109.4925 | 103.1603 | 0 | 0 | 0 | 36.8566 | 0 | 146.3491
LT | 1.3226 | -11.7428 | 0 | 0 | 0 | 0 | 0 | 1.3226 | LT | 1.7531 | -1.5396 | 0 | 0 | 0 | 0 | 0 | 1.7531 | LT | 1.2657 | -0.21347 | 0 | 0 | 0 | 0 | 0 | 1.2657
LU | 1.8982 | 1.8491 | 0 | 0 | 0 | 0 | 0 | 1.8982 | LU | 0.21135 | -0.067408 | 0 | 0 | 0 | 0 | 0 | 0.21135 | LU | 0.19758 | -0.081177 | 0 | 0 | 0 | 0 | 0 | 0.19758
LV | 0.41169 | -2.5859 | 0 | 0 | 0 | 0 | 0 | 0.41169 | LV | 0.12396 | 0.01114 | 0 | 0 | 0 | 0 | 0 | 0.12396 | LV | 0.081959 | 0.012228 | 0 | 0 | 0 | 0 | 0 | 0.081959
MK | 31.4943 | 25.5594 | 0 | 0 | 0 | 0 | 0 | 31.4943 | MK | 2.4208 | 2.4208 | 0 | 0 | 0 | 0 | 0 | 2.4208 | MK | 2.0389 | 2.0389 | 0 | 0 | 0 | 0 | 0 | 2.0389
MT | 0 | 0 | 0 | 0 | 0 | 0 | 0 | 0 | MT | 0 | 0 | 0 | 0 | 0 | 0 | 0 | 0 | MT | 0 | 0 | 0 | 0 | 0 | 0 | 0 | 0
NL | 7.8101 | -89.3376 | 0 | 0 | 0 | 0 | 0 | 7.8101 | NL | 101.9865 | 101.9865 | 0 | 0 | 0 | 0 | 0 | 101.9865 | NL | 20.7391 | 20.7391 | 0 | 0 | 0 | 0 | 0 | 20.7391
PL | 56.7446 | -1.9476 | 0 | 0 | 0 | 0 | 0 | 56.7446 | PL | 17.9556 | -8.7944 | 0 | 0 | 0 | 0 | 0 | 17.9556 | PL | 11.39 | -1.4948 | 0 | 0 | 0 | 0 | 0 | 11.39
PT | 0.94601 | -16.3882 | 0 | 0 | 0 | 0 | 0 | 0.94601 | PT | 21.6776 | 21.6776 | 0 | 0 | 0 | 0 | 0 | 21.6776 | PT | 13.3873 | 13.3873 | 0 | 0 | 0 | 0 | 0 | 13.3873
RO | 2.5457 | -26.7254 | 0 | 0 | 0 | 0 | 0 | 2.5457 | RO | 6.5665 | 6.5665 | 0 | 0 | 0 | 0 | 0 | 6.5665 | RO | 2.6969 | 2.6969 | 0 | 0 | 0 | 0 | 0 | 2.6969
RS | 17.1373 | 14.5121 | 0 | 0 | 0 | 0 | 0 | 17.1373 | RS | 20.045 | 20.045 | 0 | 0 | 0 | 0 | 0 | 20.045 | RS | 15.962 | 15.962 | 0 | 0 | 0 | 0 | 0 | 15.962
SE | 8.3735 | 7.4338 | 0 | 0 | 0 | 3.693 | 0 | 12.0665 | SE | 1.2486 | 1.2486 | 0 | 0 | 0 | 6.3346 | 0 | 7.5831 | SE | 0.89779 | 0.89779 | 0 | 0 | 0 | 2.9867 | 0 | 3.8845
SI | 1.3139 | -0.51861 | 0 | 0 | 0 | 0 | 0 | 1.3139 | SI | 13.4797 | 11.5873 | 0 | 0 | 0 | 0 | 0 | 13.4797 | SI | 9.5909 | 8.5958 | 0 | 0 | 0 | 0 | 0 | 9.5909
SK | 12.5962 | -2.096 | 0 | 0 | 0 | 0 | 0 | 12.5962 | SK | 25.4672 | 17.1254 | 0 | 0 | 0 | 0 | 0 | 25.4672 | SK | 16.1766 | 11.9663 | 0 | 0 | 0 | 0 | 0 | 16.1766
UK | 47.921 | -32.4194 | 0 | 0 | 0 | 25.4065 | 0 | 73.3275 | UK | 39.2306 | 23.53 | 0 | 0 | 0 | 63.2426 | 0 | 102.4732 | UK | 29.6456 | 22.0951 | 0 | 0 | 0 | 44.239 | 0 | 73.8846
Scenario: National Trends (GBC) | [8 empty] | Scenario: National Trends (CBG) | [8 empty] | Scenario: National Trends
Units: MEUR | Natural Gas Total Savings Without Gas Raw Increase | Natural Gas Total Savings With Gas Raw Increase | Hydrogen Total Savings | Hydrogen Production Savings | Hydrogen Imports Savings | Biomethane Savings | Synthetic Methane Savings | Total | Units: MEUR | Natural Gas Total Savings Without Gas Raw Increase | Natural Gas Total Savings With Gas Raw Increase | Hydrogen Total Savings | Hydrogen Production Savings | Hydrogen Imports Savings | Biomethane Savings | Synthetic Methane Savings | Total | Units: MEUR | Natural Gas Total Savings Without Gas Raw Increase | Natural Gas Total Savings With Gas Raw Increase | Hydrogen Total Savings | Hydrogen Production Savings | Hydrogen Imports Savings | Biomethane Savings | Synthetic Methane Savings | Total
Country | 2030 | 2030 | 2030 | 2030 | 2030 | 2030 | 2030 | 2030 | Country | 2030 | 2030 | 2030 | 2030 | 2030 | 2030 | 2030 | 2030 | Country | 2040 | 2040 | 2040 | 2040 | 2040 | 2040 | 2040 | 2040
AT | 22.7583 | 22.7583 | 0 | 0 | 0 | 0 | 0 | 22.7583 | AT | 22.7583 | 22.7583 | 0 | 0 | 0 | 0 | 0 | 22.7583 | AT | 0 | -0.14553 | 0 | 0 | 0 | 0 | 0 | 0
BA | 0 | 0 | 0 | 0 | 0 | 0 | 0 | 0 | BA | 0 | 0 | 0 | 0 | 0 | 0 | 0 | 0 | BA | 0 | -1.5879 | 0 | 0 | 0 | 0 | 0 | 0
BE | 0 | 0 | 0 | 0 | 0 | 2.1116 | 0 | 2.1116 | BE | 0 | 0 | 0 | 0 | 0 | 2.1116 | 0 | 2.1116 | BE | 0.14233 | -0.32923 | 0 | 0 | 0 | 6.6512 | 0.0054061 | 6.7989
BG | 2.0955 | 1.2538 | 0 | 0 | 0 | 0 | 0 | 2.0955 | BG | 2.0955 | 1.2538 | 0 | 0 | 0 | 0 | 0 | 2.0955 | BG | 0.49575 | 0.49575 | 0 | 0 | 0 | 0 | 0 | 0.49575
CH | 0 | -0.1084 | 0 | 0 | 0 | 0 | 0 | 0 | CH | 0 | -0.1833 | 0 | 0 | 0 | 0 | 0 | 0 | CH | 0 | 0 | 0 | 0 | 0 | 0 | 0 | 0
CY | 0 | 0 | 0 | 0 | 0 | 0 | 0 | 0 | CY | 0 | 0 | 0 | 0 | 0 | 0 | 0 | 0 | CY | 0 | 0 | 0 | 0 | 0 | 0 | 0 | 0
CZ | 0 | -1.8874 | 0 | 0 | 0 | 5.5314 | 0 | 5.5314 | CZ | 66.9123 | 66.9123 | 0 | 0 | 0 | 38.4514 | 0 | 105.3637 | CZ | 39.2822 | 39.2822 | 0 | 0 | 0 | 49.2053 | 0 | 88.4876
DE | 227.2799 | 217.8926 | 0 | 0 | 0 | 56.4409 | 0 | 283.7209 | DE | 490.6317 | 481.2444 | 0 | 0 | 0 | 75.4092 | 0 | 566.0409 | DE | 51.2405 | 51.2405 | 0 | 0 | 0 | 126.7958 | 3.7897 | 181.8259
DK | 0 | 0 | 0 | 0 | 0 | 6.5829 | 0 | 6.5829 | DK | 0 | 0 | 0 | 0 | 0 | 6.5829 | 0 | 6.5829 | DK | 0.079319 | 0.079319 | 0 | 0 | 0 | 9.2593 | 0 | 9.3386
EE | 0 | 0 | 0 | 0 | 0 | 0.28467 | 0 | 0.28467 | EE | 0 | -0.0015642 | 0 | 0 | 0 | 0.28467 | 0 | 0.28467 | EE | 0 | 0 | 0 | 0 | 0 | 0.46202 | 0 | 0.46202
ES | 0 | -3.4534 | 0 | 0 | 0 | 6.617 | 0 | 6.617 | ES | 0 | -7.8204 | 0 | 0 | 0 | 6.617 | 0 | 6.617 | ES | 1.6821 | 0.42035 | 0 | 0 | 0 | 35.744 | 11.3257 | 48.7518
FI | 0.00012502 | 0.00012502 | 0 | 0 | 0 | 0.19528 | 0 | 0.1954 | FI | -2.5427 | -2.5427 | 0 | 0 | 0 | 0.19528 | 0 | -2.3475 | FI | 0 | 0 | 0 | 0 | 0 | 0.37917 | 0 | 0.37917
FR | 6.9386 | 0.34391 | 0 | 0 | 0 | 51.7276 | 0 | 58.6662 | FR | -50.3456 | -68.169 | 0 | 0 | 0 | 51.7271 | 0 | 1.3815 | FR | 6.8505 | 6.8505 | 0 | 0 | 0 | 194.9521 | 0.11893 | 201.9216
GR | 1.4615 | -4.806 | 0 | 0 | 0 | 0 | 0 | 1.4615 | GR | 1.4615 | -4.806 | 0 | 0 | 0 | 0 | 0 | 1.4615 | GR | 0.81628 | 0.81628 | 0 | 0 | 0 | 0 | 0 | 0.81628
HR | 0 | 0 | 0 | 0 | 0 | 0.0061056 | 0 | 0.0061056 | HR | 1.9407 | 1.4335 | 0 | 0 | 0 | 0.032855 | 0 | 1.9735 | HR | 0 | -0.012454 | 0 | 0 | 0 | 0.06496 | 0 | 0.06496
HU | 0 | 0 | 0 | 0 | 0 | 0 | 0 | 0 | HU | 0 | 0 | 0 | 0 | 0 | 0 | 0 | 0 | HU | 0 | 0 | 0 | 0 | 0 | 0 | 0 | 0
IE | 0 | 0 | 0 | 0 | 0 | 11.7731 | 0 | 11.7731 | IE | 0 | 0 | 0 | 0 | 0 | 11.7731 | 0 | 11.7731 | IE | 0.76914 | 0.76914 | 0 | 0 | 0 | 27.8494 | 8.055 | 36.6736
IT | 0 | 0 | 0 | 0 | 0 | 9.8354 | 0 | 9.8354 | IT | 0 | 0 | 0 | 0 | 0 | 9.8354 | 0 | 9.8354 | IT | 19.1508 | 19.1508 | 0 | 0 | 0 | 79.7501 | 0 | 98.9009
LT | 0 | 0 | 0 | 0 | 0 | 0 | 0 | 0 | LT | 0 | -0.029 | 0 | 0 | 0 | 0 | 0 | 0 | LT | 0 | -0.0037989 | 0 | 0 | 0 | 0 | 0 | 0
LU | 1.184 | 1.0945 | 0 | 0 | 0 | 0 | 0 | 1.184 | LU | 1.184 | 1.0945 | 0 | 0 | 0 | 0 | 0 | 1.184 | LU | 0.13434 | 0.13434 | 0 | 0 | 0 | 0 | 0 | 0.13434
LV | 0.37584 | 0.37584 | 0 | 0 | 0 | 1.4422 | 0 | 1.8181 | LV | 0.37584 | 0.37584 | 0 | 0 | 0 | 1.4422 | 0 | 1.8181 | LV | 0.074761 | 0.074761 | 0 | 0 | 0 | 1.5559 | 0 | 1.6306
MK | 0 | 0 | 0 | 0 | 0 | 0 | 0 | 0 | MK | 1.3703 | 1.2819 | 0 | 0 | 0 | 0 | 0 | 1.3703 | MK | 4.1214 | 0.56104 | 0 | 0 | 0 | 0 | 0 | 4.1214
MT | 0 | 0 | 0 | 0 | 0 | 0 | 0 | 0 | MT | 0 | 0 | 0 | 0 | 0 | 0 | 0 | 0 | MT | 0 | 0 | 0 | 0 | 0 | 0 | 0 | 0
NL | 12.2684 | 12.157 | 0 | 0 | 0 | 12.298 | 0 | 24.5664 | NL | 12.2684 | 12.157 | 0 | 0 | 0 | 12.298 | 0 | 24.5664 | NL | 0.13525 | 0.13525 | 0 | 0 | 0 | 46.4586 | 1.4596 | 48.0534
PL | 0 | 0 | 0 | 0 | 0 | 0 | 0 | 0 | PL | 4.7592 | 4.7592 | 0 | 0 | 0 | 0 | 0 | 4.7592 | PL | 61.3837 | 61.3837 | 0 | 0 | 0 | 0 | 0 | 61.3837
PT | 3.1731 | -24.441 | 0 | 0 | 0 | 0 | 0 | 3.1731 | PT | 3.1731 | -24.441 | 0 | 0 | 0 | 0 | 0 | 3.1731 | PT | 0.62164 | 0.62164 | 0 | 0 | 0 | 0 | 8.693 | 9.3146
RO | 0.39092 | 0.39092 | 0 | 0 | 0 | 0 | 0 | 0.39092 | RO | 0.39092 | 0.39092 | 0 | 0 | 0 | 0 | 0 | 0.39092 | RO | 4.7232 | 4.7232 | 0 | 0 | 0 | 0 | 0 | 4.7232
RS | 0 | -5.7208 | 0 | 0 | 0 | 0 | 0 | 0 | RS | 9.5317 | 4.2304 | 0 | 0 | 0 | 0 | 0 | 9.5317 | RS | 0.38285 | 0.38285 | 0 | 0 | 0 | 0 | 0 | 0.38285
SE | 0.35562 | 0.35311 | 0 | 0 | 0 | 3.7031 | 0 | 4.0587 | SE | -0.80609 | -0.81034 | 0 | 0 | 0 | 3.7031 | 0 | 2.897 | SE | 0.17016 | 0.10557 | 0 | 0 | 0 | 5.5222 | 0 | 5.6923
SI | 0.30877 | 0.30877 | 0 | 0 | 0 | 0 | 0 | 0.30877 | SI | 1.6178 | 1.6178 | 0 | 0 | 0 | 0 | 0 | 1.6178 | SI | 0.38924 | 0.38924 | 0 | 0 | 0 | 0 | 0 | 0.38924
SK | 0 | -0.8894 | 0 | 0 | 0 | 0 | 0 | 0 | SK | 0 | -2.5767 | 0 | 0 | 0 | 0 | 0 | 0 | SK | 0 | 0 | 0 | 0 | 0 | 0 | 0 | 0
UK | 0 | 0 | 0 | 0 | 0 | 15.6298 | 0 | 15.6298 | UK | 0 | 0 | 0 | 0 | 0 | 15.6298 | 0 | 15.6298 | UK | 114.2906 | 107.2843 | 0 | 0 | 0 | 184.8235 | 1.8921 | 301.0063
Scenario: Global Ambition (GBC) | [8 empty] | Scenario: Global Ambition (CBG) | [8 empty] | Scenario: Global Ambition
Units: MEUR | Natural Gas Total Savings Without Gas Raw Increase | Natural Gas Total Savings With Gas Raw Increase | Hydrogen Total Savings | Hydrogen Production Savings | Hydrogen Imports Savings | Biomethane Savings | Synthetic Methane Savings | Total | Units: MEUR | Natural Gas Total Savings Without Gas Raw Increase | Natural Gas Total Savings With Gas Raw Increase | Hydrogen Total Savings | Hydrogen Production Savings | Hydrogen Imports Savings | Biomethane Savings | Synthetic Methane Savings | Total | Units: MEUR | Natural Gas Total Savings Without Gas Raw Increase | Natural Gas Total Savings With Gas Raw Increase | Hydrogen Total Savings | Hydrogen Production Savings | Hydrogen Imports Savings | Biomethane Savings | Synthetic Methane Savings | Total
Country | 2030 | 2030 | 2030 | 2030 | 2030 | 2030 | 2030 | 2030 | Country | 2030 | 2030 | 2030 | 2030 | 2030 | 2030 | 2030 | 2030 | Country | 2040 | 2040 | 2040 | 2040 | 2040 | 2040 | 2040 | 2040
AT | 3.2219 | 3.2219 | 37.6453 | 1.487 | 36.1584 | 8.1568 | 0.19678 | 49.2208 | AT | 3.2219 | 3.2219 | 37.6453 | 1.487 | 36.1584 | 8.1568 | 0.19678 | 49.2208 | AT | 0 | 0 | 61.6799 | 3.6658 | 58.014 | 13.1214 | 1.8227 | 76.6241
BA | 0 | 0 | 0 | 0 | 0 | 0 | 0 | 0 | BA | 0 | 0 | 0 | 0 | 0 | 0 | 0 | 0 | BA | 0 | -2.092 | 0 | 0 | 0 | 0 | 0 | 0
BE | 56.0312 | 45.1853 | 28.1862 | 2.9261 | 25.2601 | 9.8577 | 1.1696 | 95.2447 | BE | 56.0312 | 43.4229 | 31.4512 | 3.265 | 28.1862 | 9.8577 | 1.1696 | 98.5097 | BE | 0 | 0 | 66.9704 | 14.0562 | 52.9142 | 10.6524 | 12.1246 | 89.7475
BG | 1.9539 | -4.516 | 6.5454 | 0.28017 | 6.2653 | 11.119 | 0.16269 | 19.781 | BG | 1.9539 | -5.7611 | 8.9661 | 0.38378 | 8.5823 | 11.119 | 0.16269 | 22.2017 | BG | 1.9929 | 1.9929 | 13.9609 | 1.3959 | 12.5651 | 33.0406 | 1.7256 | 50.72
CH | -13.3844 | -13.5879 | 0 | 0 | 0 | 0 | 0 | -13.3844 | CH | -13.3844 | -13.7745 | 0 | 0 | 0 | 0 | 0 | -13.3844 | CH | 0 | 0 | 0 | 0 | 0 | 0 | 0 | 0
CY | 0 | 0 | 0 | 0 | 0 | 0 | 0 | 0 | CY | 0 | 0 | 0 | 0 | 0 | 0 | 0 | 0 | CY | 0 | 0 | 0 | 0 | 0 | 0 | 0 | 0
CZ | 0 | 0 | 44.3349 | 1.2408 | 43.0941 | 4.8692 | 0.25138 | 49.4555 | CZ | 0 | 0 | 48.273 | 1.351 | 46.9219 | 4.8692 | 0.25138 | 53.3935 | CZ | 1.015 | 1.015 | 61.187 | 3.9871 | 57.1999 | 28.4445 | 2.6276 | 93.2741
DE | 162.475 | 162.475 | 378.2354 | 10.5666 | 367.6688 | 76.4817 | 2.2216 | 619.4137 | DE | 428.5953 | 428.5953 | 337.1776 | 9.4196 | 327.758 | 116.3253 | 2.2216 | 884.3198 | DE | 39.6326 | 39.6326 | 593.81 | 37.8679 | 555.9421 | 131.6599 | 23.0576 | 788.1602
DK | 5.2958 | 4.8638 | 2.0895 | 2.0895 | 0 | 22.97 | 1.0707 | 31.426 | DK | 5.2958 | 3.1021 | 2.8641 | 2.8641 | 0 | 22.97 | 1.0707 | 32.2005 | DK | 0.89485 | 0.89485 | 18.1284 | 15.9455 | 2.1829 | 13.3616 | 11.3817 | 43.7666
EE | 0.57683 | 0.52992 | 0.94358 | 0.94358 | 0 | 1.9123 | 0.64662 | 4.0794 | EE | 0.57683 | -0.059886 | 1.8773 | 1.8773 | 0 | 1.9123 | 0.64662 | 5.013 | EE | 0 | 0 | 1.9367 | 1.9367 | 0 | 3.7309 | 6.8999 | 12.5675
ES | 26.3327 | -8.7222 | 54.4486 | 3.2879 | 51.1607 | 39.6752 | 1.154 | 121.6106 | ES | 26.3327 | -30.7695 | 87.1623 | 5.2634 | 81.899 | 39.6752 | 1.154 | 154.3243 | ES | 5.7078 | 5.7078 | 72.0606 | 9.6946 | 62.3661 | 98.8309 | 12.0131 | 188.6124
FI | 10.7607 | 9.0498 | 8.1534 | 1.8583 | 6.2951 | 15.1946 | 0.6809 | 34.7896 | FI | 10.7607 | 8.2909 | 17.2982 | 3.9425 | 13.3557 | 15.1946 | 0.6809 | 43.9344 | FI | 0.03819 | 0.03819 | 18.9268 | 6.9397 | 11.9871 | 29.5941 | 7.2226 | 55.7817
FR | 91.8366 | 91.8366 | 0 | 0 | 0 | 155.4029 | 1.4489 | 248.6883 | FR | 91.8366 | 91.8366 | 0 | 0 | 0 | 155.4029 | 1.4489 | 248.6883 | FR | 59.3614 | 59.3614 | 58.9261 | 21.2132 | 37.7128 | 260.4887 | 15.5731 | 394.3492
GR | 8.1479 | 6.5687 | 8.4846 | 1.6069 | 6.8777 | 12.6449 | 0.8845 | 30.1619 | GR | 8.1479 | 5.878 | 17.9651 | 3.4024 | 14.5627 | 12.6449 | 0.8845 | 39.6423 | GR | 0 | 0 | 21.6159 | 7.5194 | 14.0965 | 23.8493 | 9.3499 | 54.8151
HR | 1.8027 | 1.8027 | 4.55 | 0.39106 | 4.1589 | 1.707 | 0.19741 | 8.2572 | HR | 1.8027 | 1.8027 | 6.122 | 0.52616 | 5.5958 | 1.707 | 0.19741 | 9.8291 | HR | 0.36785 | 0.36785 | 9.343 | 1.8746 | 7.4683 | 3.9811 | 2.1281 | 15.82
HU | 3.3489 | 3.3489 | 18.4475 | 0.58052 | 17.867 | 10.5175 | 0.21503 | 32.5289 | HU | 3.3489 | 3.3489 | 24.2907 | 0.7644 | 23.5263 | 10.5175 | 0.21503 | 38.3722 | HU | -16.6822 | -16.6976 | 29.6293 | 2.2271 | 27.4021 | 27.0453 | 2.1568 | 42.1492
IE | 2.1735 | 2.1735 | 8.8352 | 1.7245 | 7.1108 | 6.5703 | 0.89571 | 18.4747 | IE | 2.1735 | 2.1735 | 12.887 | 2.5153 | 10.3717 | 6.5703 | 0.89571 | 22.5265 | IE | 0.7032 | 0.7032 | 15.2236 | 6.8009 | 8.4227 | 15.9201 | 9.5856 | 41.4324
IT | 66.6368 | 66.6368 | 62.3265 | 3.3355 | 58.991 | 91.5318 | 1.8055 | 222.3007 | IT | 66.6368 | 66.6368 | 75.679 | 4.0501 | 71.6289 | 91.5318 | 1.8055 | 235.6532 | IT | 36.7206 | 36.7206 | 117.2936 | 12.9229 | 104.3707 | 225.3519 | 19.7163 | 399.0824
LT | 0.54823 | 0.3447 | 2.1036 | 0.19802 | 1.9056 | 1.8191 | 0.16514 | 4.6361 | LT | 0.54823 | -0.64876 | 4.171 | 0.39262 | 3.7784 | 1.8191 | 0.16514 | 6.7035 | LT | 0.014937 | -0.050194 | 5.3242 | 1.2488 | 4.0754 | 4.7714 | 1.7206 | 11.8311
LU | 0.83043 | 0.83043 | 1.4782 | 0 | 1.4782 | 0.52585 | 0 | 2.8345 | LU | 0.83043 | 0.83043 | 1.4139 | 0 | 1.4139 | 0.52585 | 0 | 2.7702 | LU | 0.0534 | 0.0534 | 2.6156 | 0 | 2.6156 | 0.91334 | 0 | 3.5823
LV | 1.3835 | 0.10741 | 1.1957 | 0.31329 | 0.8824 | 2.2926 | 0.16117 | 5.0329 | LV | 1.3835 | -0.39171 | 2.2787 | 0.59707 | 1.6817 | 2.2926 | 0.16117 | 6.116 | LV | 0 | -0.036321 | 3.228 | 1.4136 | 1.8144 | 3.9295 | 1.7285 | 8.886
MK | 0 | -0.19076 | 0 | 0 | 0 | 0 | 0 | 0 | MK | 1.4424 | 1.0839 | 0 | 0 | 0 | 0 | 0 | 1.4424 | MK | 0 | -0.7618 | 0 | 0 | 0 | 0 | 0 | 0
MT | 0 | 0 | 0 | 0 | 0 | 0 | 0 | 0 | MT | 0 | 0 | 0 | 0 | 0 | 0 | 0 | 0 | MT | 0 | 0 | 0 | 0 | 0 | 0 | 0 | 0
NL | 21.4719 | -0.21454 | 63.2566 | 5.4867 | 57.7699 | 39.6586 | 1.1961 | 125.5833 | NL | 21.4719 | -2.2183 | 61.0596 | 5.2961 | 55.7635 | 39.6586 | 1.1961 | 123.3863 | NL | 1.0059 | 1.0059 | 73.6661 | 9.4037 | 64.2625 | 55.1117 | 12.3016 | 142.0853
PL | 115.5227 | 97.2189 | 16.8915 | 1.0383 | 15.8532 | 61.7446 | 0.39686 | 194.5557 | PL | 180.7958 | 154.5939 | 23.146 | 1.4227 | 21.7232 | 65.9206 | 0.39686 | 270.2593 | PL | 6.6983 | 6.6983 | 51.1185 | 4.5549 | 46.5636 | 84.9127 | 6.8849 | 149.6145
PT | 4.5091 | -4.4257 | 10.6588 | 2.0654 | 8.5934 | 10.0243 | 0.82838 | 26.0206 | PT | 4.5091 | -8.0575 | 18.8128 | 3.6455 | 15.1674 | 10.0243 | 0.82838 | 34.1746 | PT | 0.74845 | 0.74845 | 17.6489 | 7.1277 | 10.5213 | 22.3765 | 8.7009 | 49.4748
RO | 2.7567 | 2.7567 | 21.8993 | 0.71022 | 21.1891 | 22.085 | 0.26662 | 47.0076 | RO | 2.7567 | 2.7567 | 29.9401 | 0.97099 | 28.9691 | 22.085 | 0.26662 | 55.0485 | RO | 0.58737 | 0.58737 | 40.9822 | 2.9831 | 37.9991 | 49.0424 | 2.8101 | 93.422
RS | 0 | -6.9994 | 0 | 0 | 0 | 0 | 0 | 0 | RS | 0 | -8.3464 | 0 | 0 | 0 | 0 | 0 | 0 | RS | 0 | 0 | 0 | 0 | 0 | 0 | 0 | 0
SE | 11.5483 | 6.7542 | 8.8271 | 2.5695 | 6.2577 | 18.974 | 0.77125 | 40.1207 | SE | 11.5483 | 5.141 | 15.9752 | 4.6502 | 11.3251 | 18.974 | 0.77125 | 47.2688 | SE | -30.1666 | -30.1882 | 18.339 | 8.4606 | 9.8784 | 31.0898 | 8.2046 | 27.4667
SI | 0.070004 | -0.49494 | 10.2198 | 0.41714 | 9.8027 | 1.7284 | 0.13103 | 12.1493 | SI | 9.8008 | 9.8008 | 11.9129 | 0.48624 | 11.4266 | 8.3767 | 0.13103 | 30.2214 | SI | 3.2164 | 3.2164 | 2.8684 | 0.49164 | 2.3767 | 8.6936 | 1.4167 | 16.1951
SK | 1.5064 | 1.5064 | 18.0793 | 0.61918 | 17.4601 | 4.2933 | 0.17943 | 24.0584 | SK | -6.713 | -7.4016 | 25.6994 | 0.88016 | 24.8193 | 4.2933 | 0.17943 | 23.4592 | SK | 1.9302 | 1.9302 | 28.2922 | 2.3093 | 25.9828 | 21.1709 | 1.8213 | 53.2145
UK | 30.2794 | 30.2794 | 27.3423 | 3.6107 | 23.7317 | 45.4362 | 1.6574 | 104.7153 | UK | 30.2794 | 30.2794 | 36.9792 | 4.8832 | 32.0959 | 45.4362 | 1.6574 | 114.3522 | UK | 49.5271 | 49.5271 | 104.8781 | 15.0878 | 89.7904 | 209.282 | 17.3815 | 381.0687
Scenario: Distributed Energy (GBC) | [8 empty] | Scenario: Distributed Energy (CBG) | [8 empty] | Scenario: Distributed Energy
Units: MEUR | Natural Gas Total Savings Without Gas Raw Increase | Natural Gas Total Savings With Gas Raw Increase | Hydrogen Total Savings | Hydrogen Production Savings | Hydrogen Imports Savings | Biomethane Savings | Synthetic Methane Savings | Total | Units: MEUR | Natural Gas Total Savings Without Gas Raw Increase | Natural Gas Total Savings With Gas Raw Increase | Hydrogen Total Savings | Hydrogen Production Savings | Hydrogen Imports Savings | Biomethane Savings | Synthetic Methane Savings | Total | Units: MEUR | Natural Gas Total Savings Without Gas Raw Increase | Natural Gas Total Savings With Gas Raw Increase | Hydrogen Total Savings | Hydrogen Production Savings | Hydrogen Imports Savings | Biomethane Savings | Synthetic Methane Savings | Total
Country | 2030 | 2030 | 2030 | 2030 | 2030 | 2030 | 2030 | 2030 | Country | 2030 | 2030 | 2030 | 2030 | 2030 | 2030 | 2030 | 2030 | Country | 2040 | 2040 | 2040 | 2040 | 2040 | 2040 | 2040 | 2040
AT | 3.9858 | 3.9858 | 44.3458 | 11.0636 | 33.2822 | 11.3338 | 0.78922 | 60.4546 | AT | 3.9858 | 3.9858 | 44.3458 | 11.0636 | 33.2822 | 11.3338 | 0.78922 | 60.4546 | AT | 0 | 0 | 68.8555 | 13.4332 | 55.4223 | 16.4018 | 5.6891 | 90.9465
BA | 0 | 0 | 0 | 0 | 0 | 0 | 0 | 0 | BA | 0 | 0 | 0 | 0 | 0 | 0 | 0 | 0 | BA | 0 | -2.5605 | 0 | 0 | 0 | 0 | 0 | 0
BE | 6.398 | 6.398 | 44.3272 | 32.6721 | 11.6551 | 11.6082 | 5.9682 | 68.3016 | BE | 6.398 | 6.398 | 44.3272 | 32.6721 | 11.6551 | 11.6082 | 5.9682 | 68.3016 | BE | 0 | 0 | 51.518 | 42.9063 | 8.6117 | 13.3156 | 36.1393 | 100.9729
BG | 3.0271 | -6.8269 | 9.6597 | 3.3859 | 6.2738 | 15.2975 | 0.86421 | 28.8485 | BG | 3.0271 | -6.8269 | 9.6597 | 3.3859 | 6.2738 | 15.2975 | 0.86421 | 28.8485 | BG | 2.4786 | 2.2041 | 13.7743 | 4.7802 | 8.9941 | 31.7959 | 5.4013 | 53.4501
CH | 0 | -0.20354 | 0 | 0 | 0 | 0 | 0 | 0 | CH | 0 | -0.20354 | 0 | 0 | 0 | 0 | 0 | 0 | CH | 0 | 0 | 0 | 0 | 0 | 0 | 0 | 0
CY | 0 | 0 | 0 | 0 | 0 | 0 | 0 | 0 | CY | 0 | 0 | 0 | 0 | 0 | 0 | 0 | 0 | CY | 0 | 0 | 0 | 0 | 0 | 0 | 0 | 0
CZ | 0 | 0 | 46.6034 | 10.599 | 36.0044 | 7.3733 | 1.3666 | 55.3434 | CZ | 9.995 | 9.995 | 46.6034 | 10.599 | 36.0044 | 17.6235 | 1.3666 | 75.5885 | CZ | 8.0966 | 8.0966 | 75.9023 | 16.9986 | 58.9036 | 26.9862 | 8.1791 | 119.1642
DE | 175.9836 | 175.9836 | 447.0684 | 96.7586 | 350.3098 | 141.0062 | 11.1304 | 775.1886 | DE | 565.7918 | 565.7918 | 447.0684 | 96.7586 | 350.3098 | 190.1859 | 11.1304 | 1214.1765 | DE | 16.3253 | 16.3253 | 645.4366 | 151.3188 | 494.1178 | 153.5561 | 62.932 | 878.2501
DK | 7.3547 | 5.6515 | 2.6955 | 2.6955 | 0 | 28.629 | 5.59 | 44.2692 | DK | 7.3547 | 4.965 | 2.6955 | 2.6955 | 0 | 28.629 | 5.59 | 44.2692 | DK | 2.0924 | 2.0924 | 3.6494 | 3.6494 | 0 | 15.742 | 34.3773 | 55.8612
EE | 0.37862 | 0.3317 | 1.743 | 1.743 | 0 | 2.4009 | 3.3533 | 7.8758 | EE | 0.37862 | 0.31528 | 1.743 | 1.743 | 0 | 2.4009 | 3.3533 | 7.8758 | EE | 0.29496 | 0.29496 | 3.8996 | 3.8996 | 0 | 5.0595 | 20.601 | 29.8551
ES | 29.9358 | -20.8358 | 63.3819 | 25.6458 | 37.7361 | 54.9613 | 6.2324 | 154.5114 | ES | 29.9358 | -22.9659 | 63.3819 | 25.6458 | 37.7361 | 54.9613 | 6.2324 | 154.5114 | ES | 5.9614 | 5.9614 | 65.8486 | 36.6108 | 29.2377 | 89.6074 | 39.7433 | 201.1606
FI | 12.0332 | 11.9599 | 16.4224 | 15.2915 | 1.1309 | 22.4816 | 3.5335 | 54.4707 | FI | 12.0332 | 11.9498 | 16.4224 | 15.2915 | 1.1309 | 22.4816 | 3.5335 | 54.4707 | FI | 0 | 0 | 18.7671 | 18.7671 | 0 | 29.8666 | 21.5397 | 70.1733
FR | 20.1967 | 20.1967 | 23.9247 | 23.9247 | 0 | 120.0492 | 7.2705 | 171.4411 | FR | 20.1967 | 20.1967 | 23.9247 | 23.9247 | 0 | 120.0492 | 7.2705 | 171.4411 | FR | 9.1763 | 9.1763 | 121.2159 | 73.8208 | 47.3951 | 245.1529 | 43.6687 | 419.2138
GR | 14.7036 | 11.705 | 10.0933 | 10.0933 | 0 | 18.6063 | 4.2945 | 47.6978 | GR | 14.7036 | 11.705 | 10.0933 | 10.0933 | 0 | 18.6063 | 4.2945 | 47.6978 | GR | 0 | 0 | 32.416 | 32.416 | 0 | 29.8116 | 27.2218 | 89.4494
HR | 1.7799 | 1.7799 | 6.1128 | 4.9708 | 1.142 | 2.2912 | 0.99232 | 11.1762 | HR | 1.7799 | 1.7799 | 6.1128 | 4.9708 | 1.142 | 2.2912 | 0.99232 | 11.1762 | HR | 0 | 0 | 10.4504 | 7.0728 | 3.3776 | 2.9709 | 6.1867 | 19.6079
HU | 2.4316 | 2.4316 | 21.9089 | 5.6783 | 16.2306 | 12.175 | 1.1483 | 37.6638 | HU | 2.4316 | 2.4316 | 21.9089 | 5.6783 | 16.2306 | 12.175 | 1.1483 | 37.6638 | HU | 0 | 0 | 37.3102 | 9.4633 | 27.8468 | 20.9253 | 6.7531 | 64.9886
IE | 9.3858 | 9.0786 | 13.4636 | 13.4636 | 0 | 11.0771 | 4.7146 | 38.6411 | IE | 9.3858 | 9.0786 | 13.4636 | 13.4636 | 0 | 11.0771 | 4.7146 | 38.6411 | IE | 0.56622 | 0.56622 | 5.165 | 5.165 | 0 | 15.1638 | 29.4571 | 50.3522
IT | 14.3922 | 14.3922 | 100.8278 | 30.5158 | 70.312 | 80.3021 | 9.2471 | 204.7692 | IT | 61.4986 | 61.4986 | 100.8278 | 30.5158 | 70.312 | 128.8852 | 9.2471 | 300.4587 | IT | 60.0655 | 60.0655 | 121.1838 | 49.8456 | 71.3382 | 225.803 | 62.9725 | 470.0248
LT | 0.5869 | 0.16561 | 2.8949 | 1.1453 | 1.7495 | 2.5114 | 0.84335 | 6.8365 | LT | 0.5869 | 0.10638 | 2.8949 | 1.1453 | 1.7495 | 2.5114 | 0.84335 | 6.8365 | LT | 0 | 0 | 6.0828 | 3.8293 | 2.2535 | 4.438 | 4.9876 | 15.5083
LU | 0.4393 | 0.4393 | 1.8115 | 0 | 1.8115 | 0.66809 | 0 | 2.9189 | LU | 0.4393 | 0.4393 | 1.8115 | 0 | 1.8115 | 0.66809 | 0 | 2.9189 | LU | 0.15655 | 0.15655 | 2.6097 | 0 | 2.6097 | 1.1001 | 0 | 3.8663
LV | 4.4043 | 4.0027 | 2.334 | 2.334 | 0 | 3.2036 | 0.82005 | 10.7619 | LV | 4.4043 | 4.0027 | 2.334 | 2.334 | 0 | 3.2036 | 0.82005 | 10.7619 | LV | 0 | 0 | 7.2727 | 6.5081 | 0.76459 | 4.9119 | 5.1004 | 17.2849
MK | 0.87159 | 0.60332 | 0 | 0 | 0 | 0 | 0 | 0.87159 | MK | 4.0672 | 3.6841 | 0 | 0 | 0 | 0 | 0 | 4.0672 | MK | 0 | -0.93241 | 0 | 0 | 0 | 0 | 0 | 0
MT | 0 | 0 | 0 | 0 | 0 | 0 | 0 | 0 | MT | 0 | 0 | 0 | 0 | 0 | 0 | 0 | 0 | MT | 0 | 0 | 0 | 0 | 0 | 0 | 0 | 0
NL | 24.0074 | 24.0074 | 22.6309 | 22.6309 | 0 | 49.8377 | 6.5036 | 102.9797 | NL | 24.0074 | 15.0285 | 22.6309 | 22.6309 | 0 | 49.8377 | 6.5036 | 102.9797 | NL | 0 | 0 | 174.6782 | 83.5958 | 91.0824 | 53.2197 | 38.3968 | 266.2947
PL | 251.8929 | 234.3763 | 31.283 | 11.908 | 19.375 | 76.5289 | 2.3001 | 362.0048 | PL | 326.7576 | 313.5696 | 31.283 | 11.908 | 19.375 | 79.3205 | 2.3001 | 439.6611 | PL | 0 | 0 | 63.3885 | 18.9997 | 44.3888 | 60.6758 | 17.32 | 141.3843
PT | 12.1816 | 3.8663 | 13.312 | 13.312 | 0 | 14.2249 | 4.3375 | 44.056 | PT | 12.1816 | 3.8663 | 13.312 | 13.312 | 0 | 14.2249 | 4.3375 | 44.056 | PT | 0 | 0 | 34.7786 | 34.7786 | 0 | 21.3629 | 26.3303 | 82.4718
RO | 1.8302 | 1.8302 | 29.8663 | 8.1396 | 21.7267 | 25.158 | 1.37 | 58.2245 | RO | 3.5665 | 3.5665 | 29.8663 | 8.1396 | 21.7267 | 30.9921 | 1.37 | 65.795 | RO | 1.0819 | 1.0819 | 44.8886 | 11.5604 | 33.3282 | 54.1173 | 8.4035 | 108.4912
RS | 0 | -9.8434 | 0 | 0 | 0 | 0 | 0 | 0 | RS | 0 | -9.8434 | 0 | 0 | 0 | 0 | 0 | 0 | RS | 0 | 0 | 0 | 0 | 0 | 0 | 0 | 0
SE | 5.9707 | -3.8694 | 7.2662 | 7.2662 | 0 | 21.8782 | 3.9765 | 39.0916 | SE | 5.9707 | -3.8694 | 7.2662 | 7.2662 | 0 | 21.8782 | 3.9765 | 39.0916 | SE | 0 | -0.006073 | 16.563 | 16.563 | 0 | 36.6838 | 38.3968 | 91.6436
SI | 1.1997 | -1.5103 | 2.8133 | 2.1242 | 0.68911 | 3.711 | 0.67925 | 8.4032 | SI | 12.0357 | 9.9038 | 2.8133 | 2.1242 | 0.68911 | 9.9466 | 0.67925 | 25.4748 | SI | 1.1024 | 1.1024 | 9.0367 | 5.6128 | 3.4239 | 7.5487 | 17.32 | 35.0078
SK | 0 | 0 | 23.5383 | 6.8739 | 16.6643 | 4.2202 | 0.98468 | 28.7431 | SK | -8.3956 | -9.3464 | 23.5383 | 6.8739 | 16.6643 | 4.2202 | 0.98468 | 20.3476 | SK | 1.4405 | 1.4405 | 31.7961 | 8.9939 | 22.8022 | 16.0873 | 26.3303 | 75.6542
UK | 0.0063451 | -20.4613 | 56.5533 | 30.3548 | 26.1985 | 34.4165 | 8.6813 | 99.6574 | UK | 0 | -23.2285 | 56.5533 | 30.3548 | 26.1985 | 34.4081 | 8.6813 | 99.6426 | UK | 0.23096 | 0.23096 | 97.6704 | 51.3603 | 46.31 | 81.1113 | 8.4035 | 187.4162

## CO2 Savings Per Sector
Scenario: Best Estimate | [9 empty] | Scenarios: Gas Before Coal (GBC) and Coal Before Gas (CBG)
Units: tCO2/y | CO2 savings from Natural Gas per Sector without Gas Raw Increase |  |  |  | CO2 savings from Natural Gas per Sector with Gas Raw Increase |  |  |  |  | Units: tCO2/y | CO2 savings from Natural Gas per Sector without Gas Raw Increase |  |  |  |  | CO2 savings from Natural Gas per Sector with Gas Raw Increase
Sector: | R&C | Industrial | Transport | Power | R&C | Industrial | Transport | Power |  | Sector: | R&C | Industrial | Transport | Power (GBC) | Power (CBG) | R&C | Industrial | Transport | Power (GBC) | Power (CBG)
Country | 2020 | 2020 | 2020 | 2020 | 2020 | 2020 | 2020 | 2020 |  | Country | 2025 | 2025 | 2025 | 2025 | 2025 | 2025 | 2025 | 2025 | 2025 | 2025
AT | 0 | 102631.5082 | 0 | 98932.5917 | 0 | 84146.5234 | 0 | 98932.5917 |  | AT | 0 | 0 | 0 | 61388.2109 | 0 | 0 | 0 | 0 | 61388.2109 | 0
BA | 14267.2388 | 0 | 0 | 0 | 14267.2388 | 0 | 0 | 0 |  | BA | 25491.4646 | 14185.8132 | 0 | 0 | 0 | 25491.4646 | 14185.8132 | 0 | 0 | 0
BE | 48963.1927 | 0 | 0 | 0 | -750426.6411 | 0 | 0 | 0 |  | BE | 0 | 83359.1028 | 0 | -873494.5123 | -873171.873 | 0 | 83359.1028 | 0 | -873494.5123 | -873171.873
BG | 1179.4125 | 9381.4031 | 160.1317 | 160373.8864 | 1179.4125 | 9381.4031 | 160.1317 | 160373.8864 |  | BG | 6383.028 | 13460.7603 | 1044.2305 | 0 | 0 | 2579.626 | -86697.1105 | 1044.2305 | 0 | 0
CH | 0 | 0 | 0 | 0 | -326059.5522 | -549689.2122 | -200212.0058 | 0 |  | CH | 0 | 0 | 0 | 0 | 0 | -208881.9006 | -182335.9338 | 0 | 0 | 0
CY | 0 | 0 | 0 | 0 | 0 | 0 | 0 | 0 |  | CY | 0 | 0 | 0 | 0 | 0 | 0 | 0 | 0 | 0 | 0
CZ | 0 | 116106.3994 | 1169.4635 | 0 | 0 | -694021.3948 | 1169.4635 | 0 |  | CZ | 574.621 | 0 | 9039.6905 | 67790.5759 | 0 | 574.621 | 0 | 9039.6905 | 67790.5759 | 0
DE | 31205.4964 | 739672.1324 | 0 | 1407671.6035 | 31205.4964 | -1640952.9503 | 0 | 1407671.6035 |  | DE | 119229.3522 | 0 | 4433.6077 | 502182.6202 | 0 | 119229.3522 | 0 | 4433.6077 | 502182.6202 | 0
DK | 0 | 4478.4006 | 240.2968 | 10899.2429 | 0 | -151030.0566 | 240.2968 | 10899.2429 |  | DK | 0 | 4478.4006 | 911.2416 | 2937.5566 | 0 | 0 | -92314.3858 | 911.2416 | 2937.5566 | 0
EE | 896.7614 | 2083.2685 | 528.6702 | 8037.8229 | -35292.2107 | -31811.4908 | 528.6702 | 8037.8229 |  | EE | 0 | 0 | 0 | 11433.4909 | 7536.3489 | 0 | 0 | 0 | 11433.4909 | 7536.3489
ES | 0 | 86603.2184 | 1342.0831 | 751244.7743 | 0 | -1465829.5447 | 1342.0831 | 751244.7743 |  | ES | 0 | 86603.2184 | 6400.9189 | 0 | 0 | 0 | -503776.3313 | 6400.9189 | 0 | 0
FI | 1340.8697 | 35313.5758 | 93.723 | 0 | 1340.8697 | -288438.5682 | 93.723 | 0 |  | FI | 0 | 0 | 0 | 0 | 0 | 0 | 0 | 0 | 0 | 0
FR | 32467.9156 | 326100.4529 | 1937.0513 | 323440.5552 | 32467.9156 | -722464.1353 | 1937.0513 | 323440.5552 |  | FR | 0 | 77540.4414 | 21661.5918 | 0 | 0 | 0 | 77540.4414 | 21661.5918 | 0 | 0
GR | 0 | 21366.3524 | 0 | 293824.9662 | 0 | -100813.8331 | 0 | 293824.9662 |  | GR | 14487.5125 | 0 | 307.0673 | 160265.9063 | 0 | 14487.5125 | 0 | 307.0673 | 160265.9063 | 0
HR | 2023.9818 | 6072.7387 | 0 | 56379.7977 | -66075.51 | -315764.7116 | 0 | 56379.7977 |  | HR | 1778.9163 | 6072.7387 | 0 | 2414.2345 | 0 | 1778.9163 | -12392.8156 | 0 | 2414.2345 | 0
HU | 5002.2623 | 26018.7381 | 0 | 108540.2534 | -964049.7742 | -362558.1367 | 0 | 108540.2534 |  | HU | 0 | 0 | 1310.2715 | 0 | 30192.2783 | 0 | 0 | 1310.2715 | 0 | 30192.2783
IE | 12924.1536 | 7816.619 | 0 | 117451.271 | 12924.1536 | -13177.2227 | 0 | 117451.271 |  | IE | 13108.3977 | 7816.619 | 0 | 58545.0003 | 51424.5706 | 13108.3977 | -20874.4654 | 0 | 58545.0003 | 51424.5706
IT | 0 | 295091.7129 | 800.5144 | 0 | 0 | -1781478.2952 | 800.5144 | 0 |  | IT | 6110.6694 | 0 | 30212.1734 | 1002545.8954 | 524317.7711 | -175334.1618 | 0 | 30212.1734 | 1002545.8954 | 524317.7711
LT | 11863.4356 | 6717.9695 | 0 | 0 | -109617.5542 | -425347.7118 | 0 | 0 |  | LT | 11863.4356 | 0 | 1588.0654 | 1318.5937 | 1318.5937 | -42104.2301 | 0 | 1588.0654 | 1318.5937 | 1318.5937
LU | 2178.6538 | 3650.082 | 0 | 0 | 2178.6538 | 2341.9738 | 0 | 0 |  | LU | 362.2846 | 0 | 0 | 54.9414 | 54.9414 | 362.2846 | 0 | 0 | 54.9414 | 54.9414
LV | 3727.1467 | 1833.0895 | 0 | 0 | -64505.9003 | -62204.9549 | 0 | 0 |  | LV | 0 | 0 | 0 | 1272.7058 | 1272.7058 | 0 | 0 | 0 | 1272.7058 | 1272.7058
MK | 1002.4545 | 13186.0181 | 0 | 198521.9029 | 1002.4545 | 13186.0181 | 0 | 198521.9029 |  | MK | 776.7047 | 10760.5914 | 36.9044 | 0 | 0 | 776.7047 | 10760.5914 | 36.9044 | 0 | 0
MT | 0 | 0 | 0 | 0 | 0 | 0 | 0 | 0 |  | MT | 0 | 0 | 0 | 0 | 0 | 0 | 0 | 0 | 0 | 0
NL | 0 | 126647.5856 | 252.1805 | 0 | 0 | -2813031.2859 | 252.1805 | 0 |  | NL | 0 | 0 | 2194.9762 | 444426.5822 | 58835.1408 | 0 | 0 | 2194.9762 | 444426.5822 | 58835.1408
PL | 2938.8627 | 165052.7643 | 0 | 290815.9793 | -316953.9004 | -1660534.2026 | 0 | 290815.9793 |  | PL | 2938.8627 | 0 | 0 | 107589.6883 | 79553.8848 | -417222.1595 | 0 | 0 | 107589.6883 | 79553.8848
PT | 6197.7824 | 1009.4403 | 251.2914 | 0 | -182845.6041 | -589063.0918 | 251.2914 | 0 |  | PT | 0 | 0 | 0 | 180795.7809 | 144425.2925 | 0 | 0 | 0 | 180795.7809 | 144425.2925
RO | 19303.3903 | 56106.0797 | 0 | 0 | -454988.8635 | -479313.3033 | 0 | 0 |  | RO | 10083.277 | 19239.1224 | 0 | 87935.7537 | 34217.6272 | 10083.277 | 19239.1224 | 0 | 87935.7537 | 34217.6272
RS | 47950.1322 | 89246.9612 | 309.1039 | 0 | -42606.3056 | 89246.9612 | 309.1039 | 0 |  | RS | 27746.6773 | 44061.3155 | 51.5252 | 45071.5668 | 43096.1244 | 27746.6773 | 44061.3155 | 51.5252 | 45071.5668 | 43096.1244
SE | 268.1047 | 79792.722 | 82.9452 | 24486.466 | 268.1047 | 40983.4968 | 82.9452 | 24486.466 |  | SE | 269.6971 | 10329.6882 | 29.8526 | 0 | 0 | 269.6971 | 10329.6882 | 29.8526 | 0 | 0
SI | 2478.4017 | 2874.7237 | 0 | 0 | 2478.4017 | -52184.7088 | 0 | 0 |  | SI | 1119.2617 | 2874.7237 | 0 | 60895.4551 | 49075.8043 | 1119.2617 | -24319.0552 | 0 | 60895.4551 | 49075.8043
SK | 0 | 91954.2964 | 0 | 0 | -161118.1159 | -231510.9929 | 0 | 0 |  | SK | 0 | 87828.4187 | 258.2369 | 56199.5193 | 19420.7796 | -125196.4106 | 87828.4187 | 258.2369 | 56199.5193 | 19420.7796
UK | 0 | 277956.1108 | 499.1975 | 307822.5194 | 0 | -2669003.1772 | 499.1975 | 307822.5194 |  | UK | 0 | 277956.1108 | 6257.9764 | 0 | 0 | 0 | 30983.0555 | 6257.9764 | 0 | 0
Scenario: National Trends (GBC/CBG) | [11 empty] | Scenario: National Trends
Units: tCO2/y | CO2 savings from Natural Gas per Sector without Gas Raw Increase |  |  |  |  | CO2 savings from Natural Gas per Sector with Gas Raw Increase | [5 empty] | Units: tCO2/y | CO2 savings from Natural Gas per Sector without Gas Raw Increase |  |  |  | CO2 savings from Natural Gas per Sector with Gas Raw Increase
Sector: | R&C | Industrial | Transport | Power (GBC) | Power (CBG) | R&C | Industrial | Transport | Power (GBC) | Power (CBG) |  | Sector: | R&C | Industrial | Transport | Power | R&C | Industrial | Transport | Power
Country | 2030 | 2030 | 2030 | 2030 | 2030 | 2030 | 2030 | 2030 | 2030 | 2030 |  | Country | 2040 | 2040 | 2040 | 2040 | 2040 | 2040 | 2040 | 2040
AT | 13766.5349 | 71391.6862 | 567.1868 | 0 | 0 | 13766.5349 | 71391.6862 | 567.1868 | 0 | 0 |  | AT | 0 | 0 | 0 | 0 | 0 | 0 | 0 | 0
BA | 0 | 0 | 0 | 0 | 0 | 0 | 0 | 0 | 0 | 0 |  | BA | 0 | 0 | 0 | 0 | -12259.0845 | -6577.8263 | 0 | 0
BE | 0 | 0 | 0 | 0 | 0 | 0 | 0 | 0 | 0 | 0 |  | BE | 0 | 400.3525 | 0 | 0 | 0 | 400.3525 | 0 | 0
BG | 8063.9896 | 14339.0072 | 709.9752 | 0 | 0 | 8063.9896 | -8848.1344 | 709.9752 | 0 | 0 |  | BG | 995.529 | 2527.9523 | 88.8527 | 0 | 995.529 | 2527.9523 | 88.8527 | 0
CH | 0 | 0 | 0 | 0 | 0 | 0 | 0 | 0 | 0 | 0 |  | CH | 0 | 0 | 0 | 0 | 0 | 0 | 0 | 0
CY | 0 | 0 | 0 | 0 | 0 | 0 | 0 | 0 | 0 | 0 |  | CY | 0 | 0 | 0 | 0 | 0 | 0 | 0 | 0
CZ | 0 | 0 | 0 | 0 | 323873.4613 | 0 | 0 | 0 | 0 | 323873.4613 |  | CZ | 0 | 9949.1363 | 2390.7416 | 141490.8314 | 0 | 9949.1363 | 2390.7416 | 141490.8314
DE | 0 | 655630.1767 | 33309.5791 | 0 | 986061.9011 | 0 | 453626.3419 | 33309.5791 | 0 | 986061.9011 |  | DE | 0 | 66822.5476 | 45311.0895 | 0 | 0 | 66822.5476 | 45311.0895 | 0
DK | 0 | 0 | 0 | 0 | 0 | 0 | 0 | 0 | 0 | 0 |  | DK | 0 | 0 | 376.7166 | 0 | 0 | 0 | 376.7166 | 0
EE | 0 | 0 | 0 | 0 | 0 | 0 | 0 | 0 | 0 | 0 |  | EE | 0 | 0 | 0 | 0 | 0 | 0 | 0 | 0
ES | 0 | 0 | 0 | 0 | 0 | 0 | 0 | 0 | 0 | 0 |  | ES | 0 | 0 | 6939.1238 | 0 | 0 | 0 | 6939.1238 | 0
FI | 0 | 0 | 1.4104 | 0 | -94180.4216 | 0 | 0 | 1.4104 | 0 | -94180.4216 |  | FI | 0 | 0 | 0 | 0 | 0 | 0 | 0 | 0
FR | 0 | 0 | 16891.6723 | 1.1408 | -2121622.7744 | 0 | 0 | 16891.6723 | 1.1408 | -2121622.7744 |  | FR | 0 | 0 | 14933.1329 | 0 | 0 | 0 | 14933.1329 | 0
GR | 0 | 21612.0984 | 0 | 0 | 0 | 0 | -196391.6553 | 0 | 0 | 0 |  | GR | 6245.3195 | 0 | 85.7354 | 0 | 6245.3195 | 0 | 85.7354 | 0
HR | 0 | 0 | 0 | 0 | 12760.0809 | 0 | 0 | 0 | 0 | 12760.0809 |  | HR | 0 | 0 | 0 | 0 | 0 | 0 | 0 | 0
HU | 0 | 0 | 0 | 0 | 0 | 0 | 0 | 0 | 0 | 0 |  | HU | 0 | 0 | 0 | 0 | 0 | 0 | 0 | 0
IE | 0 | 0 | 0 | 0 | 0 | 0 | 0 | 0 | 0 | 0 |  | IE | 2164.3783 | 1289.2471 | 0 | 0 | 2164.3783 | 1289.2471 | 0 | 0
IT | 0 | 0 | 0 | 0 | 0 | 0 | 0 | 0 | 0 | 0 |  | IT | 0 | 0 | 52894.8154 | 0 | 0 | 0 | 52894.8154 | 0
LT | 0 | 0 | 0 | 0 | 0 | 0 | 0 | 0 | 0 | 0 |  | LT | 0 | 0 | 0 | 0 | 0 | 0 | 0 | 0
LU | 863.5525 | 2862.354 | 0 | 0 | 0 | 863.5525 | 865.0602 | 0 | 0 | 0 |  | LU | 215.5388 | 81.4783 | 0 | 0 | 215.5388 | 81.4783 | 0 | 0
LV | 3793.0989 | 0 | 596.7743 | 0 | 0 | 3793.0989 | 0 | 596.7743 | 0 | 0 |  | LV | 0 | 0 | 470.8492 | 0 | 0 | 0 | 470.8492 | 0
MK | 0 | 0 | 0 | 0 | 9010.0072 | 0 | 0 | 0 | 0 | 9010.0072 |  | MK | 0 | 0 | 0 | 20597.5277 | -7441.1394 | -34713.4835 | -79.6598 | 20597.5277
MT | 0 | 0 | 0 | 0 | 0 | 0 | 0 | 0 | 0 | 0 |  | MT | 0 | 0 | 0 | 0 | 0 | 0 | 0 | 0
NL | 11926.2331 | 25481.8372 | 0 | 0 | 0 | 9166.5045 | 25481.8372 | 0 | 0 | 0 |  | NL | 0 | 0 | 248.2104 | 0 | 0 | 0 | 248.2104 | 0
PL | 0 | 0 | 0 | 0 | 33335.1013 | 0 | 0 | 0 | 0 | 33335.1013 |  | PL | 0 | 10907.52 | 0 | 348265.4452 | 0 | 10907.52 | 0 | 348265.4452
PT | 6219.2 | 16180.7885 | 325.8518 | 0 | 0 | -454659.7994 | -457159.9104 | 325.8518 | 0 | 0 |  | PT | 975.3841 | 2327.0567 | 12.236 | 0 | 975.3841 | 2327.0567 | 12.236 | 0
RO | 2354.9107 | 5608.1589 | 0 | 0 | 0 | 2354.9107 | 5608.1589 | 0 | 0 | 0 |  | RO | 9984.6687 | 4629.9092 | 0 | 13669.9343 | 9984.6687 | 4629.9092 | 0 | 13669.9343
RS | 0 | 0 | 0 | 0 | 62671.0231 | -52904.8184 | -92583.4322 | -553.0671 | 0 | 62671.0231 |  | RS | 0 | 0 | 0 | 1976.8713 | 0 | 0 | 0 | 1976.8713
SE | 708.2412 | 2807.0789 | 17.4222 | 0 | -43026.3614 | 708.2412 | 2807.0789 | 17.4222 | 0 | -43026.3614 |  | SE | 0 | 1134.5181 | 4.9937 | 0 | -812.1663 | 1134.5181 | 4.9937 | 0
SI | 79.7455 | 1070.8747 | 56.4144 | 0 | 7448.1239 | 79.7455 | 1070.8747 | 56.4144 | 0 | 7448.1239 |  | SI | 0 | 0 | 0 | 1739.5627 | 0 | 0 | 0 | 1739.5627
SK | 0 | 0 | 0 | 0 | 0 | 0 | 0 | 0 | 0 | 0 |  | SK | 0 | 0 | 0 | 0 | 0 | 0 | 0 | 0
UK | 0 | 0 | 0 | 0 | 0 | 0 | 0 | 0 | 0 | 0 |  | UK | 0 | 0 | 3179.3523 | 573096.4628 | 0 | 0 | 3179.3523 | 573096.4628
Scenario: Global Ambition (GBC/CBG) | [11 empty] | Scenario: Global Ambition |  |  |  |  | Scenario: Global Ambition | [8 empty] | Scenario: Global Ambition
Units: tCO2/y | CO2 savings from Natural Gas per Sector without Gas Raw Increase |  |  |  |  | CO2 savings from Natural Gas per Sector with Gas Raw Increase | [5 empty] | Units: tCO2/y | CO2 savings from Hydrogen per Sector |  |  |  | Units: tCO2/y | CO2 savings from Natural Gas per Sector without Gas Raw Increase |  |  |  | CO2 savings from Natural Gas per Sector with Gas Raw Increase |  |  |  | Units: tCO2/y | CO2 savings from Hydrogen per Sector
Sector: | R&C | Industrial | Transport | Power (GBC) | Power (CBG) | R&C | Industrial | Transport | Power (GBC) | Power (CBG) |  | Sector: | R&C | Industrial | Transport |  | Sector: | R&C | Industrial | Transport | Power | R&C | Industrial | Transport | Power | Sector: | R&C | Industrial | Transport
Country | 2030 | 2030 | 2030 | 2030 | 2030 | 2030 | 2030 | 2030 | 2030 | 2030 |  | Country | 2030 | 2030 | 2030 |  | Country | 2040 | 2040 | 2040 | 2040 | 2040 | 2040 | 2040 | 2040 | Country | 2040 | 2040 | 2040
AT | 0 | 0 | 22913.6259 | 0 | 0 | 0 | 0 | 22913.6259 | 0 | 0 |  | AT | 0 | 364172.7895 | 16822.0863 |  | AT | 0 | 0 | 0 | 0 | 0 | 0 | 0 | 0 | AT | 0 | 367877.3381 | 96661.0791
BA | 0 | 0 | 0 | 0 | 0 | 0 | 0 | 0 | 0 | 0 |  | BA | 0 | 0 | 0 |  | BA | 0 | 0 | 0 | 0 | -15281.1583 | -8145.1457 | 0 | 0 | BA | 0 | 0 | 0
BE | 0 | 201672.7167 | 167109.0647 | 0 | 0 | 0 | -37007.2558 | 167109.0647 | 0 | 0 |  | BE | 0 | 430518.9601 | 3955.036 |  | BE | 0 | 0 | 0 | 0 | 0 | 0 | 0 | 0 | BE | 0 | 469098.0444 | 105942.2302
BG | 27032.9496 | 0 | 8020.5865 | 0 | 0 | -119013.63 | 0 | 8020.5865 | 0 | 0 |  | BG | 0 | 81529.4964 | 26103.2374 |  | BG | 0 | 0 | 0 | 24910.9189 | 0 | 0 | 0 | 24910.9189 | BG | 0 | 75476.295 | 67393.8129
CH | 0 | 0 | 0 | -382410.9391 | -382410.9391 | 0 | 0 | 0 | -382410.9391 | -382410.9391 |  | CH | 0 | 0 | 0 |  | CH | 0 | 0 | 0 | 0 | 0 | 0 | 0 | 0 | CH | 0 | 0 | 0
CY | 0 | 0 | 0 | 0 | 0 | 0 | 0 | 0 | 0 | 0 |  | CY | 0 | 0 | 0 |  | CY | 0 | 0 | 0 | 0 | 0 | 0 | 0 | 0 | CY | 0 | 0 | 0
CZ | 0 | 0 | 0 | 0 | 0 | 0 | 0 | 0 | 0 | 0 |  | CZ | 0 | 463976.259 | 47987.7698 |  | CZ | 0 | 0 | 5890.6475 | 6796.6843 | 0 | 0 | 5890.6475 | 6796.6843 | CZ | 0 | 369068.1202 | 130516.1871
DE | 0 | 0 | 948769.6311 | 0 | 967876.1861 | 0 | 0 | 948769.6311 | 0 | 967876.1861 |  | DE | 0 | 3182966.8345 | 518162.446 |  | DE | 0 | 0 | 180545.036 | 0 | 0 | 0 | 180545.036 | 0 | DE | 0 | 2582791.5014 | 1809850.8273
DK | 92432.3741 | 0 | 16861.0981 | 0 | 0 | 91362.2191 | 0 | 16861.0981 | 0 | 0 |  | DK | 0 | 33666.9757 | 0 |  | DK | 0 | 0 | 11185.6115 | 0 | 0 | 0 | 11185.6115 | 0 | DK | 0 | 9681.7034 | 167271.6547
EE | 0 | 0 | 10892.1447 | 0 | 0 | 0 | 0 | 10892.1447 | 0 | 0 |  | EE | 0 | 16878.7981 | 5800.7194 |  | EE | 0 | 0 | 0 | 0 | 0 | 0 | 0 | 0 | EE | 0 | 9264.9444 | 13183.4532
ES | 151303.5971 | 0 | 171615.6417 | 0 | 0 | -653848.1119 | 0 | 171615.6417 | 0 | 0 |  | ES | 0 | 918077.6978 | 138689.9281 |  | ES | 0 | 0 | 71347.3237 | 0 | 0 | 0 | 71347.3237 | 0 | ES | 0 | 544000.6894 | 258659.3525
FI | 129667.6259 | 0 | 55116.5381 | 0 | 0 | 82912.9691 | 0 | 55116.5381 | 0 | 0 |  | FI | 0 | 169058.6326 | 35331.6547 |  | FI | 0 | 0 | 393.1511 | 0 | 0 | 0 | 393.1511 | 0 | FI | 0 | 142659.3699 | 90438.4892
FR | 109616.5439 | 0 | 538574.9496 | 0 | 0 | 109616.5439 | 0 | 538574.9496 | 0 | 0 |  | FR | 0 | 0 | 0 |  | FR | 0 | 0 | 317982.446 | 0 | 0 | 0 | 317982.446 | 0 | FR | 0 | 412470.7506 | 58508.1655
GR | 35839.7413 | 0 | 126499.7035 | 0 | 0 | 35839.7413 | 0 | 83529.5366 | 0 | 0 |  | GR | 0 | 167252.3022 | 51983.5375 |  | GR | 0 | 0 | 0 | 0 | 0 | 0 | 0 | 0 | GR | 0 | 85449.0519 | 185253.8849
HR | 0 | 0 | 19048.6331 | 0 | 0 | 0 | 0 | 19048.6331 | 0 | 0 |  | HR | 0 | 63618.705 | 12656.1151 |  | HR | 0 | 0 | 2450.5755 | 0 | 0 | 0 | 2450.5755 | 0 | HR | 0 | 56987.1861 | 36913.6691
HU | 0 | 0 | 43047.5082 | 0 | 0 | 0 | 0 | 43047.5082 | 0 | 0 |  | HU | 0 | 265720.8633 | 33749.6403 |  | HU | 0 | 0 | 4629.1223 | -213156.0822 | 0 | 0 | 4629.1223 | -213156.0822 | HU | 0 | 204629.7814 | 92811.5108
IE | 0 | 0 | 25151.0791 | 0 | 0 | 0 | 0 | 25151.0791 | 0 | 0 |  | IE | 36104.2747 | 93321.5827 | 24784.8921 |  | IE | 0 | 0 | 5030.2158 | 0 | 0 | 0 | 5030.2158 | 0 | IE | 0 | 88224.4604 | 69344.964
IT | 0 | 0 | 589407.756 | 0 | 0 | 0 | 0 | 589407.756 | 0 | 0 |  | IT | 0 | 1017762.5899 | 0 |  | IT | 0 | 0 | 459007.1942 | 0 | 0 | 0 | 459007.1942 | 0 | IT | 0 | 1096899.6403 | 0
LT | 0 | 0 | 8563.0158 | 0 | 0 | 0 | 0 | 8563.0158 | 0 | 0 |  | LT | 0 | 34084.8921 | 14238.1295 |  | LT | 0 | 0 | 137.0072 | 0 | 0 | 0 | 137.0072 | 0 | LT | 0 | 32942.8058 | 30058.2734
LU | 0 | 0 | 5306.2158 | 0 | 0 | 0 | 0 | 5306.2158 | 0 | 0 |  | LU | 0 | 11417.9856 | 3691.3669 |  | LU | 0 | 0 | 667.4964 | 0 | 0 | 0 | 667.4964 | 0 | LU | 0 | 10803.2374 | 9755.7554
LV | 8102.1583 | 0 | 14678.0592 | 0 | 0 | -2521.5842 | 0 | -8303.6475 | 0 | 0 |  | LV | 0 | 21652.9496 | 6917.0073 |  | LV | 0 | 0 | 0 | 0 | 0 | 0 | 0 | 0 | LV | 0 | 11918.6383 | 26630.5755
MK | 0 | 0 | 0 | 0 | 9010.0072 | -100.9133 | -4205.2018 | 0 | 0 | 9010.0072 |  | MK | 0 | 0 | 0 |  | MK | 0 | 0 | 0 | 0 | -1513.6996 | -6974.5513 | -42.5278 | 0 | MK | 0 | 0 | 0
MT | 0 | 0 | 0 | 0 | 0 | 0 | 0 | 0 | 0 | 0 |  | MT | 0 | 0 | 0 |  | MT | 0 | 0 | 0 | 0 | 0 | 0 | 0 | 0 | MT | 0 | 0 | 0
NL | 19763.3094 | 0 | 118630.1876 | 0 | 0 | -428702.7047 | 0 | 118630.1876 | 0 | 0 |  | NL | 0 | 614138.6488 | 135525.8993 |  | NL | 0 | 0 | 12573.223 | 0 | 0 | 0 | 12573.223 | 0 | NL | 0 | 315730.2489 | 319566.9065
PL | 0 | 246593.601 | 72980.9556 | 608610.4215 | 1098952.3387 | 0 | 246593.601 | -62697.6706 | 608610.4215 | 1098952.3387 |  | PL | 0 | 194225.0754 | 130609.2498 |  | PL | 0 | 0 | 0 | 83729.2244 | 0 | 0 | 0 | 83729.2244 | PL | 0 | 106003.9425 | 416333.4532
PT | 22371.223 | 0 | 45241.3706 | 0 | 0 | -215519.2847 | 0 | 45241.3706 | 0 | 0 |  | PT | 0 | 203341.9128 | 45351.0791 |  | PT | 797.223 | 0 | 5903.8849 | 0 | 797.223 | 0 | 5903.8849 | 0 | PT | 0 | 90590.6803 | 118914.7482
RO | 0 | 0 | 78763.9137 | 0 | 0 | 0 | 0 | 78763.9137 | 0 | 0 |  | RO | 0 | 292720.8633 | 46933.0935 |  | RO | 0 | 0 | 7342.1295 | 0 | 0 | 0 | 7342.1295 | 0 | RO | 0 | 270582.7338 | 132625.5396
RS | 0 | 0 | 0 | 0 | 0 | -56880.5076 | -99540.8883 | -1580.0141 | 0 | 0 |  | RS | 0 | 0 | 0 |  | RS | 0 | 0 | 0 | 0 | 0 | 0 | 0 | 0 | RS | 0 | 0 | 0
SE | 59127.3381 | 0 | 96396.4417 | 0 | 0 | -62166.7668 | 0 | 96396.4417 | 0 | 0 |  | SE | 0 | 118424.7905 | 61698.5612 |  | SE | 0 | 0 | 398.777 | -377650.3709 | 0 | 0 | 398.777 | -377650.3709 | SE | 0 | 46167.5706 | 160574.4604
SI | 466.7897 | 0 | 0 | 0 | 52955.016 | 466.7897 | 0 | 0 | 0 | 52955.016 |  | SI | 0 | 32336.6906 | 124451.7986 |  | SI | 707.4173 | 0 | 18403.3094 | 0 | 707.4173 | 0 | 18403.3094 | 0 | SI | 0 | 30316.1871 | 0
SK | 0 | 0 | 14543.7439 | 0 | -234839.9929 | 0 | 0 | 14543.7439 | 0 | -234839.9929 |  | SK | 0 | 221105.7554 | 18456.8345 |  | SK | 0 | 0 | 1586.5036 | 8533.3312 | 0 | 0 | 1586.5036 | 8533.3312 | SK | 0 | 203368.3453 | 49306.1151
UK | 0 | 0 | 366580.9298 | 0 | 0 | 0 | 0 | 366580.9298 | 0 | 0 |  | UK | 8319.8682 | 114533.3759 | 341715.1079 |  | UK | 0 | 93943.2659 | 73467.6259 | 451677.9488 | 0 | 93943.2659 | 73467.6259 | 451677.9488 | UK | 0 | 67197.2422 | 1020662.9496
Scenario: Distributed Energy (GBC/CBG) | [11 empty] | Scenario: Distributed Energy |  |  |  |  | Scenario: Distributed Energy | [8 empty] | Scenario: Distributed Energy
Units: tCO2/y | CO2 savings from Natural Gas per Sector without Gas Raw Increase |  |  |  |  | CO2 savings from Natural Gas per Sector with Gas Raw Increase | [5 empty] | Units: tCO2/y | CO2 savings from Hydrogen per Sector |  |  |  | Units: tCO2/y | CO2 savings from Natural Gas per Sector without Gas Raw Increase |  |  |  | CO2 savings from Natural Gas per Sector with Gas Raw Increase |  |  |  | Units: tCO2/y | CO2 savings from Hydrogen per Sector
Sector: | R&C | Industrial | Transport | Power (GBC) | Power (CBG) | R&C | Industrial | Transport | Power (GBC) | Power (CBG) |  | Sector: | R&C | Industrial | Transport |  | Sector: | R&C | Industrial | Transport | Power | R&C | Industrial | Transport | Power | Sector: | R&C | Industrial | Transport
Country | 2030 | 2030 | 2030 | 2030 | 2030 | 2030 | 2030 | 2030 | 2030 | 2030 |  | Country | 2030 | 2030 | 2030 |  | Country | 2040 | 2040 | 2040 | 2040 | 2040 | 2040 | 2040 | 2040 | Country | 2040 | 2040 | 2040
AT | 0 | 0 | 24978.6619 | 0 | 0 | 0 | 0 | 24978.6619 | 0 | 0 |  | AT | 0 | 364172.7895 | 16822.0863 |  | AT | 0 | 0 | 0 | 0 | 0 | 0 | 0 | 0 | AT | 0 | 367877.3381 | 83398.5252
BA | 0 | 0 | 0 | 0 | 0 | 0 | 0 | 0 | 0 | 0 |  | BA | 0 | 0 | 0 |  | BA | 0 | 0 | 0 | 0 | -15281.1583 | -8145.1457 | 0 | 0 | BA | 0 | 0 | 0
BE | 0 | 0 | 40043.1655 | 0 | 0 | 0 | 0 | 40043.1655 | 0 | 0 |  | BE | 0 | 438697.772 | 19564.2446 |  | BE | 0 | 0 | 0 | 0 | 0 | 0 | 0 | 0 | BE | 0 | 360636.2463 | 0
BG | 28441.295 | 0 | 9370.8023 | 0 | 0 | -129730.6803 | 0 | 9370.8023 | 0 | 0 |  | BG | 0 | 81529.4964 | 37441.0072 |  | BG | 0 | 0 | 0 | 24253.2849 | 0 | 0 | 0 | 24253.2849 | BG | 0 | 75476.295 | 41185.1079
CH | 0 | 0 | 0 | 0 | 0 | 0 | 0 | 0 | 0 | 0 |  | CH | 0 | 0 | 0 |  | CH | 0 | 0 | 0 | 0 | 0 | 0 | 0 | 0 | CH | 0 | 0 | 0
CY | 0 | 0 | 0 | 0 | 0 | 0 | 0 | 0 | 0 | 0 |  | CY | 0 | 0 | 0 |  | CY | 0 | 0 | 0 | 0 | 0 | 0 | 0 | 0 | CY | 0 | 0 | 0
CZ | 0 | 0 | 0 | 0 | 44067.6239 | 0 | 0 | 0 | 0 | 44067.6239 |  | CZ | 0 | 378337.1518 | 67499.2806 |  | CZ | 0 | 0 | 40699.0791 | 0 | 0 | 0 | 40699.0791 | 0 | CZ | 0 | 429455.7554 | 97293.8849
DE | 0 | 0 | 336910.0627 | 383667.7139 | 1717066.3466 | 0 | 0 | 336910.0627 | 383667.7139 | 1717066.3466 |  | DE | 0 | 2958956.349 | 771970.2878 |  | DE | 0 | 0 | 68159.4245 | 0 | 0 | 0 | 68159.4245 | 0 | DE | 0 | 2922446.5827 | 1131061.1871
DK | 92194.1007 | 0 | 11195.4866 | 0 | 0 | 83224.6651 | 0 | 11195.4866 | 0 | 0 |  | DK | 0 | 33666.9757 | 0 |  | DK | 0 | 0 | 14647.1942 | 0 | 0 | 0 | 14647.1942 | 0 | DK | 0 | 9681.7034 | 19669.7122
EE | 0 | 0 | 5335.7419 | 0 | 0 | 0 | 0 | 5335.7419 | 0 | 0 |  | EE | 0 | 23412.5264 | 5800.7194 |  | EE | 0 | 2582.4196 | 0 | 0 | 0 | 2582.4196 | 0 | 0 | EE | 0 | 27079.9688 | 10546.7626
ES | 151250.6475 | 0 | 149521.0806 | 0 | 0 | -654066.9465 | 0 | 149521.0806 | 0 | 0 |  | ES | 0 | 901631.3435 | 0 |  | ES | 0 | 0 | 40711.6547 | 0 | 0 | 0 | 40711.6547 | 0 | ES | 0 | 523147.681 | 57057.9856
FI | 129667.6259 | 0 | 25836.7108 | 0 | 0 | 128323.9583 | 0 | 25836.7108 | 0 | 0 |  | FI | 0 | 240007.8292 | 35331.6547 |  | FI | 0 | 0 | 0 | 0 | 0 | 0 | 0 | 0 | FI | 0 | 111080.4026 | 65126.259
FR | 0 | 0 | 126481.1367 | 0 | 0 | 0 | 0 | 126481.1367 | 0 | 0 |  | FR | 0 | 0 | 261243.3094 |  | FR | 0 | 0 | 44398.2734 | 0 | 0 | 0 | 44398.2734 | 0 | FR | 0 | 224976.4568 | 651869.0288
GR | 0 | 9624.844 | 203412.6171 | 0 | 0 | 0 | 9624.844 | 148643.651 | 0 | 0 |  | GR | 0 | 93296.455 | 79179.9986 |  | GR | 0 | 0 | 0 | 0 | 0 | 0 | 0 | 0 | GR | 0 | 150545.2438 | 155854.7842
HR | 0 | 0 | 15805.4676 | 0 | 0 | 0 | 0 | 15805.4676 | 0 | 0 |  | HR | 0 | 59287.2 | 16136.5468 |  | HR | 0 | 0 | 0 | 0 | 0 | 0 | 0 | 0 | HR | 0 | 58162.1942 | 26340.5396
HU | 0 | 0 | 25186.9327 | 0 | 0 | 0 | 0 | 25186.9327 | 0 | 0 |  | HU | 0 | 226769.8973 | 44560.0719 |  | HU | 0 | 0 | 0 | 0 | 0 | 0 | 0 | 0 | HU | 0 | 245994.7122 | 64282.518
IE | 0 | 7500.2161 | 78365.4676 | 0 | 0 | 0 | 2480.0477 | 78365.4676 | 0 | 0 |  | IE | 84001.016 | 65938.1153 | 21409.9281 |  | IE | 0 | 4297.1926 | 0 | 0 | 0 | 4297.1926 | 0 | 0 | IE | 0 | 10208.3254 | 33354.1367
IT | 0 | 0 | 109817.7128 | 0 | 241902.198 | 0 | 0 | 109817.7128 | 0 | 241902.198 |  | IT | 0 | 1174661.8705 | 0 |  | IT | 0 | 0 | 334181.3957 | 0 | 0 | 0 | 334181.3957 | 0 | IT | 0 | 942782.9766 | 0
LT | 0 | 0 | 7155.2173 | 0 | 0 | 0 | 0 | 7155.2173 | 0 | 0 |  | LT | 0 | 34383.5252 | 14290.8633 |  | LT | 0 | 0 | 0 | 0 | 0 | 0 | 0 | 0 | LT | 0 | 32653.0576 | 24811.259
LU | 0 | 0 | 2529.0072 | 0 | 0 | 0 | 0 | 2529.0072 | 0 | 0 |  | LU | 0 | 11417.9856 | 4746.0432 |  | LU | 0 | 0 | 720.1151 | 0 | 0 | 0 | 720.1151 | 0 | LU | 0 | 10803.2374 | 7910.0719
LV | 8102.1583 | 0 | 48898.9928 | 0 | 0 | 928.4266 | 0 | 48898.9928 | 0 | 0 |  | LV | 0 | 26961.0072 | 10757.6978 |  | LV | 0 | 0 | 0 | 0 | 0 | 0 | 0 | 0 | LV | 0 | 17630.2197 | 50097.1223
MK | 0 | 0 | 0 | 4894.0795 | 22838.0115 | -100.9133 | -4205.2018 | 0 | 4894.0795 | 22838.0115 |  | MK | 0 | 0 | 0 |  | MK | 0 | 0 | 0 | 0 | -1513.6996 | -6974.5513 | -42.5278 | 0 | MK | 0 | 0 | 0
MT | 0 | 0 | 0 | 0 | 0 | 0 | 0 | 0 | 0 | 0 |  | MT | 0 | 0 | 0 |  | MT | 0 | 0 | 0 | 0 | 0 | 0 | 0 | 0 | MT | 0 | 0 | 0
NL | 0 | 0 | 142927.4538 | 0 | 0 | 0 | 0 | 142927.4538 | 0 | 0 |  | NL | 0 | 138249.2479 | 75303.8849 |  | NL | 0 | 0 | 0 | 0 | 0 | 0 | 0 | 0 | NL | 0 | 989501.1919 | 209880.5755
PL | 0 | 0 | 299911.1341 | 1439025.2288 | 1929367.146 | 0 | 0 | 208055.5444 | 1439025.2288 | 1929367.146 |  | PL | 0 | 193978.0135 | 192302.8009 |  | PL | 0 | 0 | 0 | 0 | 0 | 0 | 0 | 0 | PL | 0 | 156754.3542 | 371957.9496
PT | 30829.9281 | 0 | 113007.644 | 0 | 0 | -118837.4645 | 0 | 113007.644 | 0 | 0 |  | PT | 0 | 139720.2949 | 71717.9856 |  | PT | 0 | 0 | 0 | 0 | 0 | 0 | 0 | 0 | PT | 0 | 207971.4029 | 108315.2518
RO | 0 | 0 | 34532.4317 | 0 | 32759.6698 | 0 | 0 | 34532.4317 | 0 | 32759.6698 |  | RO | 0 | 292720.8633 | 62225.8993 |  | RO | 0 | 0 | 8933.2662 | 0 | 0 | 0 | 8933.2662 | 0 | RO | 0 | 270582.7338 | 97030.2158
RS | 0 | 0 | 0 | 0 | 0 | -56880.5076 | -99540.8883 | -1580.0141 | 0 | 0 |  | RS | 0 | 0 | 0 |  | RS | 0 | 0 | 0 | 0 | 0 | 0 | 0 | 0 | RS | 0 | 0 | 0
SE | 59127.3381 | 0 | 0 | 0 | 0 | 26003.0282 | 0 | -137936.1513 | 0 | 0 |  | SE | 0 | 102692.1699 | 0 |  | SE | 0 | 0 | 0 | 0 | 0 | 0 | 0 | 0 | SE | 0 | 33102.8672 | 113193.1295
SI | 0 | 0 | 0 | 5946.2518 | 59654.609 | 0 | 0 | -32013.8094 | 5946.2518 | 59654.609 |  | SI | 0 | 31634.5324 | 0 |  | SI | 0 | 0 | 5876.7482 | 0 | 0 | 0 | 5876.7482 | 0 | SI | 0 | 30930.9353 | 38759.3525
SK | 0 | 0 | 0 | 0 | -158406.7351 | 0 | 0 | 0 | 0 | -158406.7351 |  | SK | 0 | 220666.4029 | 27210.6475 |  | SK | 0 | 0 | 2091.5108 | 4977.2772 | 0 | 0 | 2091.5108 | 4977.2772 | SK | 0 | 203746.0791 | 35331.6547
UK | 0 | 0 | 0 | 27.8486 | 0 | 0 | 0 | 0 | 27.8486 | 0 |  | UK | 0 | 270007.5551 | 449133.8849 |  | UK | 0 | 0 | 1409.7842 | 0 | 0 | 0 | 1409.7842 | 0 | UK | 0 | 94730.6596 | 723138.777

## Summary CO2 per FUEL
Summary of CO2 emissions savings per fuel (tCO2/y)
Natural Gas: CO2 Savings per year (tCO2/y) without Gas Raw Increase for all demand Scenarios | [12 empty] | Natural Gas: CO2 Savings per year (tCO2/y) with Gas Raw Increase for all demand Scenarios
| Best Estimate | Gas Before Coal (GBC) | Coal Before Gas (CBG) | National Trends (GBC) | National Trends (CBG) | National Trends | Global Ambition (GBC) | Global Ambition (CBG) | Global Ambition | Distributed Energy (GBC) | Distributed Energy (CBG) | Global Ambition |  | Best Estimate | Gas Before Coal (GBC) | Coal Before Gas (CBG) | National Trends (GBC) | National Trends (CBG) | National Trends | Global Ambition (GBC) | Global Ambition (CBG) | Global Ambition | Distributed Energy (GBC) | Distributed Energy (CBG) | Global Ambition
Country | 2020 | 2025 | 2025 | 2030 | 2030 | 2040 | 2030 | 2030 | 2040 | 2030 | 2030 | 2040 | Country | 2020 | 2025 | 2025 | 2030 | 2030 | 2040 | 2030 | 2030 | 2040 | 2030 | 2030 | 2040
AT | 201564.0999 | 61388.2109 | 0 | 85725.408 | 85725.408 | 0 | 22913.6259 | 22913.6259 | 0 | 24978.6619 | 24978.6619 | 0 | AT | 183079.1151 | 61388.2109 | 0 | 85725.408 | 85725.408 | 0 | 22913.6259 | 22913.6259 | 0 | 24978.6619 | 24978.6619 | 0
BA | 14267.2388 | 39677.2778 | 39677.2778 | 0 | 0 | 0 | 0 | 0 | 0 | 0 | 0 | 0 | BA | 14267.2388 | 39677.2778 | 39677.2778 | 0 | 0 | -18836.9108 | 0 | 0 | -23426.304 | 0 | 0 | -23426.304
BE | 48963.1927 | -790135.4094 | -789812.7702 | 0 | 0 | 400.3525 | 368781.7815 | 368781.7815 | 0 | 40043.1655 | 40043.1655 | 0 | BE | -750426.6411 | -790135.4094 | -789812.7702 | 0 | 0 | 400.3525 | 130101.809 | 130101.809 | 0 | 40043.1655 | 40043.1655 | 0
BG | 171094.8339 | 20888.0189 | 20888.0189 | 23112.972 | 23112.972 | 3612.334 | 35053.5361 | 35053.5361 | 24910.9189 | 37812.0973 | 37812.0973 | 24253.2849 | BG | 171094.8339 | -83073.254 | -83073.254 | -74.1696 | -74.1696 | 3612.334 | -110993.0435 | -110993.0435 | 24910.9189 | -120359.878 | -120359.878 | 24253.2849
CH | 0 | 0 | 0 | 0 | 0 | 0 | -382410.9391 | -382410.9391 | 0 | 0 | 0 | 0 | CH | -1075960.7702 | -391217.8345 | -391217.8345 | 0 | 0 | 0 | -382410.9391 | -382410.9391 | 0 | 0 | 0 | 0
CY | 0 | 0 | 0 | 0 | 0 | 0 | 0 | 0 | 0 | 0 | 0 | 0 | CY | 0 | 0 | 0 | 0 | 0 | 0 | 0 | 0 | 0 | 0 | 0 | 0
CZ | 117275.8629 | 77404.8874 | 9614.3115 | 0 | 323873.4613 | 153830.7093 | 0 | 0 | 12687.3318 | 0 | 44067.6239 | 40699.0791 | CZ | -692851.9314 | 77404.8874 | 9614.3115 | 0 | 323873.4613 | 153830.7093 | 0 | 0 | 12687.3318 | 0 | 44067.6239 | 40699.0791
DE | 2178549.2323 | 625845.5801 | 123662.9599 | 688939.7558 | 1675001.6568 | 112133.6371 | 948769.6311 | 1916645.8171 | 180545.036 | 720577.7766 | 2053976.4093 | 68159.4245 | DE | -202075.8504 | 625845.5801 | 123662.9599 | 486935.921 | 1472997.822 | 112133.6371 | 948769.6311 | 1916645.8171 | 180545.036 | 720577.7766 | 2053976.4093 | 68159.4245
DK | 15617.9403 | 8327.1988 | 5389.6422 | 0 | 0 | 376.7166 | 109293.4722 | 109293.4722 | 11185.6115 | 103389.5873 | 103389.5873 | 14647.1942 | DK | -139890.5169 | -88465.5876 | -91403.1442 | 0 | 0 | 376.7166 | 108223.3172 | 108223.3172 | 11185.6115 | 94420.1517 | 94420.1517 | 14647.1942
EE | 11546.523 | 11433.4909 | 7536.3489 | 0 | 0 | 0 | 10892.1447 | 10892.1447 | 0 | 5335.7419 | 5335.7419 | 2582.4196 | EE | -58537.2084 | 11433.4909 | 7536.3489 | 0 | 0 | 0 | 10892.1447 | 10892.1447 | 0 | 5335.7419 | 5335.7419 | 2582.4196
ES | 839190.0758 | 93004.1373 | 93004.1373 | 0 | 0 | 6939.1238 | 322919.2388 | 322919.2388 | 71347.3237 | 300771.7281 | 300771.7281 | 40711.6547 | ES | -713242.6872 | -497375.4124 | -497375.4124 | 0 | 0 | 6939.1238 | -482232.4702 | -482232.4702 | 71347.3237 | -504545.8659 | -504545.8659 | 40711.6547
FI | 36748.1686 | 0 | 0 | 1.4104 | -94179.0113 | 0 | 184784.164 | 184784.164 | 393.1511 | 155504.3367 | 155504.3367 | 0 | FI | -287003.9755 | 0 | 0 | 1.4104 | -94179.0113 | 0 | 138029.5072 | 138029.5072 | 393.1511 | 154160.6691 | 154160.6691 | 0
FR | 683945.975 | 99202.0332 | 99202.0332 | 16892.8131 | -2104731.1022 | 14933.1329 | 648191.4935 | 648191.4935 | 317982.446 | 126481.1367 | 126481.1367 | 44398.2734 | FR | -364618.6133 | 99202.0332 | 99202.0332 | 16892.8131 | -2104731.1022 | 14933.1329 | 648191.4935 | 648191.4935 | 317982.446 | 126481.1367 | 126481.1367 | 44398.2734
GR | 315191.3186 | 175060.4861 | 14794.5799 | 21612.0984 | 21612.0984 | 6331.0549 | 162339.4447 | 162339.4447 | 0 | 213037.4611 | 213037.4611 | 0 | GR | 193011.1331 | 175060.4861 | 14794.5799 | -196391.6553 | -196391.6553 | 6331.0549 | 119369.2779 | 119369.2779 | 0 | 158268.495 | 158268.495 | 0
HR | 64476.5182 | 10265.8895 | 7851.655 | 0 | 12760.0809 | 0 | 19048.6331 | 19048.6331 | 2450.5755 | 15805.4676 | 15805.4676 | 0 | HR | -325460.4239 | -8199.6648 | -10613.8993 | 0 | 12760.0809 | 0 | 19048.6331 | 19048.6331 | 2450.5755 | 15805.4676 | 15805.4676 | 0
HU | 139561.2538 | 1310.2715 | 31502.5497 | 0 | 0 | 0 | 43047.5082 | 43047.5082 | -208526.9599 | 25186.9327 | 25186.9327 | 0 | HU | -1218067.6575 | 1310.2715 | 31502.5497 | 0 | 0 | 0 | 43047.5082 | 43047.5082 | -208526.9599 | 25186.9327 | 25186.9327 | 0
IE | 138192.0436 | 79470.017 | 72349.5873 | 0 | 0 | 3453.6254 | 25151.0791 | 25151.0791 | 5030.2158 | 85865.6837 | 85865.6837 | 4297.1926 | IE | 117198.2019 | 50778.9326 | 43658.5029 | 0 | 0 | 3453.6254 | 25151.0791 | 25151.0791 | 5030.2158 | 80845.5153 | 80845.5153 | 4297.1926
IT | 295892.2274 | 1038868.7382 | 560640.6139 | 0 | 0 | 52894.8154 | 589407.756 | 589407.756 | 459007.1942 | 109817.7128 | 351719.9108 | 334181.3957 | IT | -1780677.7808 | 857423.9069 | 379195.7826 | 0 | 0 | 52894.8154 | 589407.756 | 589407.756 | 459007.1942 | 109817.7128 | 351719.9108 | 334181.3957
LT | 18581.4051 | 14770.0947 | 14770.0947 | 0 | 0 | 0 | 8563.0158 | 8563.0158 | 137.0072 | 7155.2173 | 7155.2173 | 0 | LT | -534965.266 | -39197.571 | -39197.571 | 0 | 0 | 0 | 8563.0158 | 8563.0158 | 137.0072 | 7155.2173 | 7155.2173 | 0
LU | 5828.7358 | 417.226 | 417.226 | 3725.9064 | 3725.9064 | 297.0171 | 5306.2158 | 5306.2158 | 667.4964 | 2529.0072 | 2529.0072 | 720.1151 | LU | 4520.6276 | 417.226 | 417.226 | 1728.6127 | 1728.6127 | 297.0171 | 5306.2158 | 5306.2158 | 667.4964 | 2529.0072 | 2529.0072 | 720.1151
LV | 5560.2361 | 1272.7058 | 1272.7058 | 4389.8732 | 4389.8732 | 470.8492 | 22780.2175 | 22780.2175 | 0 | 57001.1511 | 57001.1511 | 0 | LV | -126710.8552 | 1272.7058 | 1272.7058 | 4389.8732 | 4389.8732 | 470.8492 | -10825.2317 | -10825.2317 | 0 | 49827.4194 | 49827.4194 | 0
MK | 212710.3755 | 11574.2005 | 11574.2005 | 0 | 9010.0072 | 20597.5277 | 0 | 9010.0072 | 0 | 4894.0795 | 22838.0115 | 0 | MK | 212710.3755 | 11574.2005 | 11574.2005 | 0 | 9010.0072 | -21636.7551 | -4306.1151 | 4703.8921 | -8530.7787 | 587.9644 | 18531.8964 | -8530.7787
MT | 0 | 0 | 0 | 0 | 0 | 0 | 0 | 0 | 0 | 0 | 0 | 0 | MT | 0 | 0 | 0 | 0 | 0 | 0 | 0 | 0 | 0 | 0 | 0 | 0
NL | 126899.7661 | 446621.5584 | 61030.117 | 37408.0703 | 37408.0703 | 248.2104 | 138393.497 | 138393.497 | 12573.223 | 142927.4538 | 142927.4538 | 0 | NL | -2812779.1054 | 446621.5584 | 61030.117 | 34648.3418 | 34648.3418 | 248.2104 | -310072.5171 | -310072.5171 | 12573.223 | 142927.4538 | 142927.4538 | 0
PL | 458807.6063 | 110528.551 | 82492.7475 | 0 | 33335.1013 | 359172.9652 | 928184.9782 | 1418526.8954 | 83729.2244 | 1738936.3629 | 2229278.2802 | 0 | PL | -1686672.1237 | -309632.4713 | -337668.2748 | 0 | 33335.1013 | 359172.9652 | 792506.3519 | 1282848.2691 | 83729.2244 | 1647080.7732 | 2137422.6904 | 0
PT | 7458.5141 | 180795.7809 | 144425.2925 | 22725.8402 | 22725.8402 | 3314.6768 | 67612.5937 | 67612.5937 | 6701.1079 | 143837.5721 | 143837.5721 | 0 | PT | -771657.4045 | 180795.7809 | 144425.2925 | -911493.8581 | -911493.8581 | 3314.6768 | -170277.914 | -170277.914 | 6701.1079 | -5829.8205 | -5829.8205 | 0
RO | 75409.47 | 117258.1531 | 63540.0266 | 7963.0696 | 7963.0696 | 28284.5122 | 78763.9137 | 78763.9137 | 7342.1295 | 34532.4317 | 67292.1014 | 8933.2662 | RO | -934302.1668 | 117258.1531 | 63540.0266 | 7963.0696 | 7963.0696 | 28284.5122 | 78763.9137 | 78763.9137 | 7342.1295 | 34532.4317 | 67292.1014 | 8933.2662
RS | 137506.1973 | 116931.0848 | 114955.6424 | 0 | 62671.0231 | 1976.8713 | 0 | 0 | 0 | 0 | 0 | 0 | RS | 46949.7595 | 116931.0848 | 114955.6424 | -146041.3177 | -83370.2945 | 1976.8713 | -158001.4101 | -158001.4101 | 0 | -158001.4101 | -158001.4101 | 0
SE | 104630.238 | 10629.2379 | 10629.2379 | 3532.7423 | -39493.6191 | 1139.5117 | 155523.7799 | 155523.7799 | -377251.5939 | 59127.3381 | 59127.3381 | 0 | SE | 65821.0127 | 10629.2379 | 10629.2379 | 3532.7423 | -39493.6191 | 327.3454 | 34229.6749 | 34229.6749 | -377251.5939 | -111933.1231 | -111933.1231 | 0
SI | 5353.1254 | 64889.4405 | 53069.7898 | 1207.0347 | 8655.1585 | 1739.5627 | 466.7897 | 53421.8057 | 19110.7266 | 5946.2518 | 59654.609 | 5876.7482 | SI | -49706.3071 | 37695.6616 | 25876.0108 | 1207.0347 | 8655.1585 | 1739.5627 | 466.7897 | 53421.8057 | 19110.7266 | -26067.5575 | 27640.7997 | 5876.7482
SK | 91954.2964 | 144286.175 | 107507.4352 | 0 | 0 | 0 | 14543.7439 | -220296.249 | 10119.8348 | 0 | -158406.7351 | 7068.788 | SK | -392629.1088 | 19089.7644 | -17688.9753 | 0 | 0 | 0 | 14543.7439 | -220296.249 | 10119.8348 | 0 | -158406.7351 | 7068.788
UK | 586277.8277 | 284214.0872 | 284214.0872 | 0 | 0 | 576275.8151 | 366580.9298 | 366580.9298 | 619088.8406 | 27.8486 | 0 | 1409.7842 | UK | -2360681.4604 | 37241.0319 | 37241.0319 | 0 | 0 | 576275.8151 | 366580.9298 | 366580.9298 | 619088.8406 | 27.8486 | 0 | 1409.7842
Biomethane: CO2 Savings per year (tCO2/y) Increase for all demand Scenarios | [12 empty] | Hydrogen: CO2 Savings per year (tCO2/y) for all demand Scenarios | [7 empty] | Hydrogen (only imports): CO2 Savings per year (tCO2/y) for all demand Scenarios | [6 empty] | Synthetic Methane: CO2 Savings per year (tCO2/y) for all demand Scenarios
| Best Estimate | Gas Before Coal (GBC) | Coal Before Gas (CBG) | National Trends (GBC) | National Trends (CBG) | National Trends | Global Ambition (GBC) | Global Ambition (CBG) | Global Ambition | Distributed Energy (GBC) | Distributed Energy (CBG) | Global Ambition |  | Global Ambition (GBC) | Global Ambition (CBG) | Global Ambition | Distributed Energy (GBC) | Distributed Energy (CBG) | Global Ambition |  |  | Global Ambition (GBC) | Global Ambition (CBG) | Global Ambition | Distributed Energy (GBC) | Distributed Energy (CBG) | Global Ambition |  | National Trends | Global Ambition (GBC) | Global Ambition (CBG) | Global Ambition | Distributed Energy (GBC) | Distributed Energy (CBG) | Global Ambition
Country | 2020 | 2025 | 2025 | 2030 | 2030 | 2040 | 2030 | 2030 | 2040 | 2030 | 2030 | 2040 | Country | 2030 | 2030 | 2040 | 2030 | 2030 | 2040 |  | Country | 2030 | 2030 | 2040 | 2030 | 2030 | 2040 | Country | 2040 | 2030 | 2030 | 2040 | 2030 | 2030 | 2040
AT | 0 | 0 | 0 | 0 | 0 | 0 | 157110.1051 | 157110.1051 | 164017.9191 | 159175.1411 | 159175.1411 | 56891.4014 | AT | 356442.4811 | 356442.4811 | 409749.2152 | 361810.1456 | 361810.1456 | 405188.5229 |  | AT | 342363.3468 | 342363.3468 | 385396.4494 | 271544.1098 | 271544.1098 | 326139.2733 | AT | 0 | 5622.3819 | 5622.3819 | 22784.272 | 14890.994 | 14890.994 | 56891.4014
BA | 0 | 0 | 0 | 0 | 0 | 0 | 0 | 0 | 0 | 0 | 0 | 0 | BA | 0 | 0 | 0 | 0 | 0 | 0 |  | BA | 0 | 0 | 0 | 0 | 0 | 0 | BA | 0 | 0 | 0 | 0 | 0 | 0 | 0
BE | 0 | 48135.5704 | 48135.5704 | 78206.2001 | 78206.2001 | 87184.7966 | 148729.1989 | 148729.1989 | 133155.5733 | 145459.0689 | 145459.0689 | 361393.2217 | BE | 393623.2481 | 393623.2481 | 524242.1557 | 449610.3692 | 449610.3692 | 351972.2012 |  | BE | 352760.3526 | 352760.3526 | 414210.3844 | 118217.1404 | 118217.1404 | 58835.3572 | BE | 72.0809 | 33416.5195 | 33416.5195 | 151557.3367 | 112607.4434 | 112607.4434 | 361393.2217
BG | 0 | 0 | 0 | 0 | 0 | 0 | 208767.4559 | 208767.4559 | 237227.932 | 211526.0171 | 211526.0171 | 54012.8268 | BG | 87686.3902 | 87686.3902 | 121013.7951 | 111410.8157 | 111410.8157 | 101382.3495 |  | BG | 83933.0793 | 83933.0793 | 108914.3384 | 72359.1634 | 72359.1634 | 66198.7138 | BG | 0 | 4648.347 | 4648.347 | 21569.5711 | 16305.7889 | 16305.7889 | 54012.8268
CH | 0 | 0 | 0 | 0 | 0 | 0 | 0 | 0 | 0 | 0 | 0 | 0 | CH | 0 | 0 | 0 | 0 | 0 | 0 |  | CH | 0 | 0 | 0 | 0 | 0 | 0 | CH | 0 | 0 | 0 | 0 | 0 | 0 | 0
CY | 0 | 0 | 0 | 0 | 0 | 0 | 0 | 0 | 0 | 0 | 0 | 0 | CY | 0 | 0 | 0 | 0 | 0 | 0 |  | CY | 0 | 0 | 0 | 0 | 0 | 0 | CY | 0 | 0 | 0 | 0 | 0 | 0 | 0
CZ | 12432.6783 | 20275.9523 | 15762.5784 | 204867.8417 | 364209.4964 | 333422.8101 | 139119.2187 | 139119.2187 | 182721.9324 | 139119.2187 | 183186.8426 | 81790.9001 | CZ | 454915.0116 | 454915.0116 | 439769.532 | 422249.3198 | 422249.3198 | 476727.1767 |  | CZ | 442183.0407 | 442183.0407 | 411112.8521 | 326217.0826 | 326217.0826 | 369962.145 | CZ | 0 | 7182.3328 | 7182.3328 | 32845.1157 | 25785.3343 | 25785.3343 | 81790.9001
DE | 671900.6878 | 624032.5533 | 518160.0109 | 603497.9157 | 683289.6233 | 1119536.7881 | 1092254.0897 | 1202450.399 | 1180412.0131 | 1209880.5225 | 1340076.4223 | 629320.4226 | DE | 3243822.477 | 3243822.477 | 3881004.4073 | 3527900.0577 | 3527900.0577 | 3700131.427 |  | DE | 3153201.1795 | 3153201.1795 | 3633508.7387 | 2764359.6582 | 2764359.6582 | 2832657.2863 | DE | 50528.7356 | 63474.0345 | 63474.0345 | 288220.3087 | 210007.6476 | 210007.6476 | 629320.4226
DK | 160786.2192 | 201904.2842 | 198966.7276 | 243811.295 | 243811.295 | 122282.3641 | 353098.4274 | 353098.4274 | 142906.9791 | 347194.5425 | 347194.5425 | 343773.3396 | DK | 33666.9757 | 33666.9757 | 175213.6342 | 33666.9757 | 33666.9757 | 29351.4156 |  | DK | 0 | 0 | 21098.2763 | 0 | 0 | 0 | DK | 0 | 30591.271 | 30591.271 | 142271.7474 | 105470.8883 | 105470.8883 | 343773.3396
EE | 4279.4514 | 17112.4466 | 17150.4114 | 10543.1631 | 10543.1631 | 6160.253 | 49049.0281 | 49049.0281 | 46636.1908 | 43492.6252 | 43492.6252 | 206010.3135 | EE | 22679.5176 | 22679.5176 | 22448.3976 | 29213.2459 | 29213.2459 | 37626.7313 |  | EE | 0 | 0 | 0 | 0 | 0 | 0 | EE | 0 | 18474.9326 | 18474.9326 | 86248.1577 | 63269.5397 | 63269.5397 | 206010.3135
ES | 70276.8577 | 59030.0141 | 59030.0141 | 245075.1799 | 245075.1799 | 461049.0158 | 849225.3237 | 849225.3237 | 848741.8561 | 849225.3237 | 849225.3237 | 397433.0168 | ES | 979613.0529 | 979613.0529 | 716450.9936 | 862974.6733 | 862974.6733 | 547162.4622 |  | ES | 920458.477 | 920458.477 | 620064.2801 | 513794.6204 | 513794.6204 | 242948.3247 | ES | 151009.5594 | 32971.0017 | 32971.0017 | 150163.6111 | 117592.6818 | 117592.6818 | 397433.0168
FI | 0 | 0 | 0 | 7229.2521 | 7229.2521 | 5055.5396 | 358418.0689 | 358418.0689 | 299058.9921 | 367522.9102 | 367522.9102 | 215396.8824 | FI | 193046.3092 | 193046.3092 | 217713.8328 | 273979.5466 | 273979.5466 | 176206.6616 |  | FI | 149048.0843 | 149048.0843 | 137887.0174 | 18867.2873 | 18867.2873 | 0 | FI | 0 | 19454.1459 | 19454.1459 | 90282.6909 | 66669.378 | 66669.378 | 215396.8824
FR | 278413.1927 | 1121566.4217 | 1121566.4217 | 1675741.7339 | 1675740.5931 | 2522954.7156 | 2515445.1401 | 2515445.1401 | 2620661.4215 | 2010491.2075 | 2010491.2075 | 436687.0448 | FR | 0 | 0 | 449439.7037 | 261243.3094 | 261243.3094 | 847687.5725 |  | FR | 0 | 0 | 287642.5595 | 0 | 0 | 331443.6606 | FR | 1585.7806 | 41396.1203 | 41396.1203 | 194663.1961 | 137180.0414 | 137180.0414 | 436687.0448
GR | 0 | 0 | 0 | 0 | 0 | 0 | 325759.9916 | 325759.9916 | 298116.0391 | 326193.8388 | 326193.8388 | 272218.4852 | GR | 203724.0045 | 203724.0045 | 251408.3052 | 172476.4536 | 172476.4536 | 306400.028 |  | GR | 165140.6761 | 165140.6761 | 163952.7747 | 0 | 0 | 0 | GR | 0 | 25271.5319 | 25271.5319 | 116874.3409 | 81027.9115 | 81027.9115 | 272218.4852
HR | 0 | 0 | 0 | 226.1323 | 402.013 | 866.1389 | 32454.2875 | 32454.2875 | 32159.7528 | 32454.2875 | 32454.2875 | 61866.7198 | HR | 66527.3328 | 66527.3328 | 84145.2402 | 74399.6006 | 74399.6006 | 80639.9419 |  | HR | 60809.5072 | 60809.5072 | 67261.7531 | 13899.0634 | 13899.0634 | 26063.039 | HR | 0 | 5640.3868 | 5640.3868 | 26600.9433 | 18723.052 | 18723.052 | 61866.7198
HU | 0 | 0 | 0 | 0 | 0 | 0 | 214254.8885 | 214254.8885 | 215392.9588 | 196394.3129 | 196394.3129 | 67530.892 | HU | 262785.3995 | 262785.3995 | 259872.6465 | 256770.2563 | 256770.2563 | 279090.39 |  | HU | 254515.852 | 254515.852 | 240339.0106 | 190221.5038 | 190221.5038 | 208302.0627 | HU | 0 | 6143.6938 | 6143.6938 | 26959.8684 | 21665.52 | 21665.52 | 67530.892
IE | 26400.0954 | 258783.6837 | 251663.254 | 436040.2828 | 436040.2828 | 364523.4213 | 144754.2771 | 144754.2771 | 151211.9023 | 160119.4996 | 160119.4996 | 294571.1661 | IE | 138666.6481 | 138666.6481 | 144447.3352 | 171349.0593 | 171349.0593 | 43562.4621 |  | IE | 111601.8091 | 111601.8091 | 79917.5142 | 0 | 0 | 0 | IE | 107400.5935 | 25591.5866 | 25591.5866 | 119819.5203 | 88955.1032 | 88955.1032 | 294571.1661
IT | 158869.2622 | 533000.1558 | 512637.9136 | 364275.3237 | 364275.3237 | 856784.8513 | 1651074.7858 | 1651074.7858 | 1970427.6325 | 1346434.435 | 1588336.633 | 629724.6824 | IT | 927296.4701 | 927296.4701 | 976335.1683 | 1108283.9512 | 1108283.9512 | 874774.8403 |  | IT | 877670.8206 | 877670.8206 | 868766.9957 | 772858.6867 | 772858.6867 | 514960.292 | IT | 0 | 51586.5372 | 51586.5372 | 246454.179 | 174473.4596 | 174473.4596 | 629724.6824
LT | 0 | 0 | 0 | 0 | 0 | 0 | 44873.5538 | 44873.5538 | 44516.5536 | 43465.7552 | 43465.7552 | 49875.541 | LT | 41310.4247 | 41310.4247 | 56516.1561 | 42105.3941 | 42105.3941 | 53393.6652 |  | LT | 37421.8213 | 37421.8213 | 43260.6064 | 25446.6521 | 25446.6521 | 19780.5777 | LT | 0 | 4718.2281 | 4718.2281 | 21507.7096 | 15912.2763 | 15912.2763 | 49875.541
LU | 0 | 0 | 0 | 0 | 0 | 0 | 7902.2178 | 7902.2178 | 7901.3138 | 7902.2178 | 7902.2178 | 0 | LU | 13016.0432 | 13016.0432 | 17122.8058 | 13991.7266 | 13991.7266 | 14467.446 |  | LU | 13016.0432 | 13016.0432 | 17122.8058 | 13991.7266 | 13991.7266 | 14467.446 | LU | 0 | 0 | 0 | 0 | 0 | 0 | 0
LV | 0 | 0 | 0 | 43886.2761 | 43886.2761 | 20219.0506 | 54776.7295 | 54776.7295 | 49118.6256 | 54083.3221 | 54083.3221 | 51003.6076 | LV | 26821.0936 | 26821.0936 | 36273.6934 | 37718.705 | 37718.705 | 67040.7568 |  | LV | 19793.543 | 19793.543 | 20388.7739 | 0 | 0 | 7048.0929 | LV | 0 | 4604.9335 | 4604.9335 | 21606.8038 | 15472.7133 | 15472.7133 | 51003.6076
MK | 0 | 0 | 0 | 0 | 0 | 0 | 0 | 0 | 0 | 0 | 0 | 0 | MK | 0 | 0 | 0 | 0 | 0 | 0 |  | MK | 0 | 0 | 0 | 0 | 0 | 0 | MK | 0 | 0 | 0 | 0 | 0 | 0 | 0
MT | 0 | 0 | 0 | 0 | 0 | 0 | 0 | 0 | 0 | 0 | 0 | 0 | MT | 0 | 0 | 0 | 0 | 0 | 0 |  | MT | 0 | 0 | 0 | 0 | 0 | 0 | MT | 0 | 0 | 0 | 0 | 0 | 0 | 0
NL | 0 | 0 | 0 | 149696.3432 | 149696.3432 | 617849.4998 | 573827.12 | 573827.12 | 544769.8734 | 578361.0768 | 578361.0768 | 383967.675 | NL | 699814.9906 | 699814.9906 | 535482.2275 | 213553.1328 | 213553.1328 | 1147160.0543 |  | NL | 639114.9271 | 639114.9271 | 467126.5145 | 0 | 0 | 598163.2343 | NL | 19461.8525 | 34174.2219 | 34174.2219 | 153769.5704 | 122709.9262 | 122709.9262 | 383967.675
PL | 0 | 0 | 0 | 0 | 0 | 0 | 812113.3489 | 833361.2116 | 690487.473 | 810926.4181 | 824305.0575 | 173200.0035 | PL | 298070.77 | 298070.77 | 474667.7863 | 368626.6264 | 368626.6264 | 492086.2262 |  | PL | 279748.9404 | 279748.9404 | 432372.3669 | 228307.5111 | 228307.5111 | 344591.1303 | PL | 0 | 11338.7606 | 11338.7606 | 86061.8141 | 43397.1867 | 43397.1867 | 173200.0035
PT | 0 | 0 | 0 | 0 | 0 | 0 | 233368.066 | 233368.066 | 220329.9924 | 233368.066 | 233368.066 | 263302.6911 | PT | 233694.9638 | 233694.9638 | 194612.9183 | 211438.2805 | 211438.2805 | 316286.6547 |  | PT | 188410.4848 | 188410.4848 | 116016.9643 | 0 | 0 | 0 | PT | 115906.1439 | 23667.8767 | 23667.8767 | 108760.8628 | 81839.056 | 81839.056 | 263302.6911
RO | 0 | 0 | 0 | 0 | 0 | 0 | 473231.371 | 473231.371 | 489469.0217 | 428999.8889 | 461759.5587 | 84035.1096 | RO | 292878.1902 | 292878.1902 | 350418.3819 | 336644.3185 | 336644.3185 | 328141.9231 |  | RO | 283379.862 | 283379.862 | 324911.7808 | 244896.9641 | 244896.9641 | 243633.7986 | RO | 0 | 7617.6831 | 7617.6831 | 35125.7657 | 25849.4853 | 25849.4853 | 84035.1096
RS | 0 | 0 | 0 | 0 | 0 | 0 | 0 | 0 | 0 | 0 | 0 | 0 | RS | 0 | 0 | 0 | 0 | 0 | 0 |  | RS | 0 | 0 | 0 | 0 | 0 | 0 | RS | 0 | 0 | 0 | 0 | 0 | 0 | 0
SE | 82013.7463 | 101451.2163 | 101451.2163 | 127511.9509 | 127511.9509 | 72499.6376 | 414195.7908 | 414195.7908 | 367237.2352 | 359267.8949 | 359267.8949 | 383967.675 | SE | 171107.4996 | 171107.4996 | 195136.5384 | 102692.1699 | 102692.1699 | 146295.9967 |  | SE | 121300.4494 | 121300.4494 | 105111.4136 | 0 | 0 | 0 | SE | 0 | 22035.6434 | 22035.6434 | 102557.0735 | 75028.3024 | 75028.3024 | 383967.675
SI | 0 | 0 | 0 | 0 | 0 | 0 | 47849.4444 | 84002.4119 | 77022.8601 | 53328.9064 | 84235.8305 | 173200.0035 | SI | 142203.0377 | 142203.0377 | 21529.0609 | 30657.4079 | 30657.4079 | 66098.747 |  | SI | 136398.7774 | 136398.7774 | 17838.9839 | 7509.42 | 7509.42 | 25044.0895 | SI | 0 | 3743.7902 | 3743.7902 | 17708.4686 | 12816.045 | 12816.045 | 173200.0035
SK | 0 | 0 | 0 | 0 | 0 | 0 | 94169.9335 | 94169.9335 | 107440.7332 | 79626.1896 | 79626.1896 | 263302.6911 | SK | 207216.7079 | 207216.7079 | 219067.9398 | 235934.4129 | 235934.4129 | 213670.7622 |  | SK | 200119.9432 | 200119.9432 | 201186.7649 | 167033.8242 | 167033.8242 | 153231.4861 | SK | 0 | 5126.5138 | 5126.5138 | 22765.9828 | 18578.8189 | 18578.8189 | 263302.6911
UK | 330386.1274 | 575866.2949 | 575866.2949 | 578880.8493 | 578880.8493 | 1448274.9091 | 866794.3059 | 866794.3059 | 1332165.6288 | 649236.6808 | 649208.8321 | 84035.1096 | UK | 434949.7859 | 434949.7859 | 1005352.9281 | 694885.3304 | 694885.3304 | 776667.0769 |  | UK | 377512.9591 | 377512.9591 | 860722.907 | 321907.7909 | 321907.7909 | 368253.7268 | UK | 25228.3273 | 47355.223 | 47355.223 | 217268.2477 | 163797.737 | 163797.737 | 84035.1096
Summary of monetized benefits CO2 emissions savings per fuel (MEUR/y)
Natural Gas: Monetised CO2 Savings per year (MEUR/y) without Gas Raw Increase for all demand Scenarios | [12 empty] | Natural Gas: Monetised CO2 Savings per year (MEUR/y) with Gas Raw Increase for all demand Scenarios
| Best Estimate | Gas Before Coal (GBC) | Coal Before Gas (CBG) | National Trends (GBC) | National Trends (CBG) | National Trends | Global Ambition (GBC) | Global Ambition (CBG) | Global Ambition | Distributed Energy (GBC) | Distributed Energy (CBG) | Global Ambition |  | Best Estimate | Gas Before Coal (GBC) | Coal Before Gas (CBG) | National Trends (GBC) | National Trends (CBG) | National Trends | Global Ambition (GBC) | Global Ambition (CBG) | Global Ambition | Distributed Energy (GBC) | Distributed Energy (CBG) | Global Ambition
Country | 2020 | 2025 | 2025 | 2030 | 2030 | 2040 | 2030 | 2030 | 2040 | 2030 | 2030 | 2040 | Country | 2020 | 2025 | 2025 | 2030 | 2030 | 2040 | 2030 | 2030 | 2040 | 2030 | 2030 | 2040
AT | 3.9688 | 3.4377 | 1.4119 | 2.3146 | 2.3146 | 0 | 0.80198 | 0.80198 | 0 | 1.3239 | 1.3239 | 0 | AT | 3.6048 | 3.4377 | 1.4119 | 2.3146 | 2.3146 | 0 | 0.80198 | 0.80198 | 0 | 1.3239 | 1.3239 | 0
BA | 0.28092 | 2.2219 | 0.91258 | 0 | 0 | 0 | 0 | 0 | 0 | 0 | 0 | 0 | BA | 0.28092 | 2.2219 | 0.91258 | 0 | 0 | -1.4128 | 0 | 0 | -1.8741 | 0 | 0 | -2.3426
BE | 0.96409 | -44.2476 | -18.1731 | 0 | 0 | 0.030026 | 12.9074 | 12.9074 | 0 | 2.1223 | 2.1223 | 0 | BE | -14.7759 | -44.2476 | -18.1731 | 0 | 0 | 0.030026 | 4.5536 | 4.5536 | 0 | 2.1223 | 2.1223 | 0
BG | 3.3689 | 1.1697 | 0.48042 | 0.62405 | 0.62405 | 0.27093 | 1.2269 | 1.2269 | 1.9929 | 2.004 | 2.004 | 2.4253 | BG | 3.3689 | -4.6521 | -1.9107 | -0.0020026 | -0.0020026 | 0.27093 | -3.8848 | -3.8848 | 1.9929 | -6.3791 | -6.3791 | 2.4253
CH | 0 | 0 | 0 | 0 | 0 | 0 | -13.3844 | -13.3844 | 0 | 0 | 0 | 0 | CH | -21.1857 | -21.9082 | -8.998 | 0 | 0 | 0 | -13.3844 | -13.3844 | 0 | 0 | 0 | 0
CY | 0 | 0 | 0 | 0 | 0 | 0 | 0 | 0 | 0 | 0 | 0 | 0 | CY | 0 | 0 | 0 | 0 | 0 | 0 | 0 | 0 | 0 | 0 | 0 | 0
CZ | 2.3092 | 4.3347 | 1.7803 | 0 | 8.7446 | 11.5373 | 0 | 0 | 1.015 | 0 | 2.3356 | 4.0699 | CZ | -13.6423 | 4.3347 | 1.7803 | 0 | 8.7446 | 11.5373 | 0 | 0 | 1.015 | 0 | 2.3356 | 4.0699
DE | 42.8956 | 35.0474 | 14.3944 | 18.6014 | 45.225 | 8.41 | 33.2069 | 67.0826 | 14.4436 | 38.1906 | 108.8607 | 6.8159 | DE | -3.9789 | 35.0474 | 14.3944 | 13.1473 | 39.7709 | 8.41 | 33.2069 | 67.0826 | 14.4436 | 38.1906 | 108.8607 | 6.8159
DK | 0.30752 | 0.46632 | 0.19153 | 0 | 0 | 0.028254 | 3.8253 | 3.8253 | 0.89485 | 5.4796 | 5.4796 | 1.4647 | DK | -2.7544 | -4.9541 | -2.0347 | 0 | 0 | 0.028254 | 3.7878 | 3.7878 | 0.89485 | 5.0043 | 5.0043 | 1.4647
EE | 0.22735 | 0.64028 | 0.26297 | 0 | 0 | 0 | 0.38123 | 0.38123 | 0 | 0.28279 | 0.28279 | 0.25824 | EE | -1.1526 | 0.64028 | 0.26297 | 0 | 0 | 0 | 0.38123 | 0.38123 | 0 | 0.28279 | 0.28279 | 0.25824
ES | 16.5237 | 5.2082 | 2.1391 | 0 | 0 | 0.52043 | 11.3022 | 11.3022 | 5.7078 | 15.9409 | 15.9409 | 4.0712 | ES | -14.0437 | -27.853 | -11.4396 | 0 | 0 | 0.52043 | -16.8781 | -16.8781 | 5.7078 | -26.7409 | -26.7409 | 4.0712
FI | 0.72357 | 0 | 0 | 3.808e-05 | -2.5428 | 0 | 6.4674 | 6.4674 | 0.031452 | 8.2417 | 8.2417 | 0 | FI | -5.6511 | 0 | 0 | 3.808e-05 | -2.5428 | 0 | 4.831 | 4.831 | 0.031452 | 8.1705 | 8.1705 | 0
FR | 13.4669 | 5.5553 | 2.2816 | 0.45611 | -56.8277 | 1.12 | 22.6867 | 22.6867 | 25.4386 | 6.7035 | 6.7035 | 4.4398 | FR | -7.1793 | 5.5553 | 2.2816 | 0.45611 | -56.8277 | 1.12 | 22.6867 | 22.6867 | 25.4386 | 6.7035 | 6.7035 | 4.4398
GR | 6.2061 | 9.8034 | 4.0264 | 0.58353 | 0.58353 | 0.47483 | 5.6819 | 5.6819 | 0 | 11.291 | 11.291 | 0 | GR | 3.8004 | 9.8034 | 4.0264 | -5.3026 | -5.3026 | 0.47483 | 4.1779 | 4.1779 | 0 | 8.3882 | 8.3882 | 0
HR | 1.2695 | 0.57489 | 0.23612 | 0 | 0.34452 | 0 | 0.6667 | 0.6667 | 0.19605 | 0.83769 | 0.83769 | 0 | HR | -6.4083 | -0.45918 | -0.18859 | 0 | 0.34452 | 0 | 0.6667 | 0.6667 | 0.19605 | 0.83769 | 0.83769 | 0
HU | 2.748 | 0.073375 | 0.030136 | 0 | 0 | 0 | 1.5067 | 1.5067 | -16.6822 | 1.3349 | 1.3349 | 0 | HU | -23.9838 | 0.073375 | 0.030136 | 0 | 0 | 0 | 1.5067 | 1.5067 | -16.6822 | 1.3349 | 1.3349 | 0
IE | 2.721 | 4.4503 | 1.8278 | 0 | 0 | 0.25902 | 0.88029 | 0.88029 | 0.40242 | 4.5509 | 4.5509 | 0.42972 | IE | 2.3076 | 2.8436 | 1.1679 | 0 | 0 | 0.25902 | 0.88029 | 0.88029 | 0.40242 | 4.2848 | 4.2848 | 0.42972
IT | 5.8261 | 58.1766 | 23.894 | 0 | 0 | 3.9671 | 20.6293 | 20.6293 | 36.7206 | 5.8203 | 18.6412 | 33.4181 | IT | -35.0615 | 48.0157 | 19.7207 | 0 | 0 | 3.9671 | 20.6293 | 20.6293 | 36.7206 | 5.8203 | 18.6412 | 33.4181
LT | 0.36587 | 0.82713 | 0.33971 | 0 | 0 | 0 | 0.29971 | 0.29971 | 0.010961 | 0.37923 | 0.37923 | 0 | LT | -10.5335 | -2.1951 | -0.90154 | 0 | 0 | 0 | 0.29971 | 0.29971 | 0.010961 | 0.37923 | 0.37923 | 0
LU | 0.11477 | 0.023365 | 0.0095962 | 0.1006 | 0.1006 | 0.022276 | 0.18572 | 0.18572 | 0.0534 | 0.13404 | 0.13404 | 0.072012 | LU | 0.089011 | 0.023365 | 0.0095962 | 0.046673 | 0.046673 | 0.022276 | 0.18572 | 0.18572 | 0.0534 | 0.13404 | 0.13404 | 0.072012
LV | 0.10948 | 0.071272 | 0.029272 | 0.11853 | 0.11853 | 0.035314 | 0.79731 | 0.79731 | 0 | 3.0211 | 3.0211 | 0 | LV | -2.4949 | 0.071272 | 0.029272 | 0.11853 | 0.11853 | 0.035314 | -0.37888 | -0.37888 | 0 | 2.6409 | 2.6409 | 0
MK | 4.1883 | 0.64816 | 0.26621 | 0 | 0.24327 | 1.5448 | 0 | 0.31535 | 0 | 0.25939 | 1.2104 | 0 | MK | 4.1883 | 0.64816 | 0.26621 | 0 | 0.24327 | -1.6228 | -0.15071 | 0.16464 | -0.68246 | 0.031162 | 0.98219 | -0.85308
MT | 0 | 0 | 0 | 0 | 0 | 0 | 0 | 0 | 0 | 0 | 0 | 0 | MT | 0 | 0 | 0 | 0 | 0 | 0 | 0 | 0 | 0 | 0 | 0 | 0
NL | 2.4987 | 25.0108 | 10.2723 | 1.01 | 1.01 | 0.018616 | 4.8438 | 4.8438 | 1.0059 | 7.5752 | 7.5752 | 0 | NL | -55.3836 | 25.0108 | 10.2723 | 0.93551 | 0.93551 | 0.018616 | -10.8525 | -10.8525 | 1.0059 | 7.5752 | 7.5752 | 0
PL | 9.0339 | 6.1896 | 2.5422 | 0 | 0.90005 | 26.938 | 32.4865 | 49.6484 | 6.6983 | 92.1636 | 118.1517 | 0 | PL | -33.2106 | -17.3394 | -7.1215 | 0 | 0.90005 | 26.938 | 27.7377 | 44.8997 | 6.6983 | 87.2953 | 113.2834 | 0
PT | 0.14686 | 10.1246 | 4.1583 | 0.6136 | 0.6136 | 0.2486 | 2.3664 | 2.3664 | 0.53609 | 7.6234 | 7.6234 | 0 | PT | -15.1939 | 10.1246 | 4.1583 | -24.6103 | -24.6103 | 0.2486 | -5.9597 | -5.9597 | 0.53609 | -0.30898 | -0.30898 | 0
RO | 1.4848 | 6.5665 | 2.6969 | 0.215 | 0.215 | 2.1213 | 2.7567 | 2.7567 | 0.58737 | 1.8302 | 3.5665 | 0.89333 | RO | -18.3964 | 6.5665 | 2.6969 | 0.215 | 0.215 | 2.1213 | 2.7567 | 2.7567 | 0.58737 | 1.8302 | 3.5665 | 0.89333
RS | 2.7075 | 6.5481 | 2.6894 | 0 | 1.6921 | 0.14827 | 0 | 0 | 0 | 0 | 0 | 0 | RS | 0.92444 | 6.5481 | 2.6894 | -3.9431 | -2.251 | 0.14827 | -5.53 | -5.53 | 0 | -8.3741 | -8.3741 | 0
SE | 2.0602 | 0.59524 | 0.24447 | 0.095384 | -1.0663 | 0.085463 | 5.4433 | 5.4433 | -30.1801 | 3.1337 | 3.1337 | 0 | SE | 1.296 | 0.59524 | 0.24447 | 0.095384 | -1.0663 | 0.024551 | 1.198 | 1.198 | -30.1801 | -5.9325 | -5.9325 | 0
SI | 0.1054 | 3.6338 | 1.4925 | 0.03259 | 0.23369 | 0.13047 | 0.016338 | 1.8698 | 1.5289 | 0.31515 | 3.1617 | 0.58767 | SI | -0.97872 | 2.111 | 0.867 | 0.03259 | 0.23369 | 0.13047 | 0.016338 | 1.8698 | 1.5289 | -1.3816 | 1.465 | 0.58767
SK | 1.8106 | 8.08 | 3.3186 | 0 | 0 | 0 | 0.50903 | -7.7104 | 0.80959 | 0 | -8.3956 | 0.70688 | SK | -7.7309 | 1.069 | 0.43906 | 0 | 0 | 0 | 0.50903 | -7.7104 |  |  | -8.3956 | 0.70688
UK | 11.5438 | 15.916 | 6.5369 | 0 | 0 | 43.2207 | 12.8303 | 12.8303 | 49.5271 | 0.001476 | 0 | 0.14098 | UK | -46.4818 | 2.0855 | 0.85654 | 0 | 0 | 43.2207 | 12.8303 | 12.8303 |  |  | 0 | 0.14098
Biomethane: Monetised CO2 Savings per year (MEUR/y) Increase for all demand Scenarios | [12 empty] | Hydrogen: Monetised CO2 Savings per year (MEUR/y) for all demand Scenarios | [7 empty] | Hydrogen (only imports): CO2 Savings per year (tCO2/y) for all demand Scenarios | [6 empty] | Synthetic Methane: Monetised CO2 Savings per year (MEUR/y) for all demand Scenarios
| Best Estimate | Gas Before Coal (GBC) | Coal Before Gas (CBG) | National Trends (GBC) | National Trends (CBG) | National Trends | Global Ambition (GBC) | Global Ambition (CBG) | Global Ambition | Distributed Energy (GBC) | Distributed Energy (CBG) | Global Ambition |  | Global Ambition (GBC) | Global Ambition (CBG) | Global Ambition | Distributed Energy (GBC) | Distributed Energy (CBG) | Global Ambition |  |  | Global Ambition (GBC) | Global Ambition (CBG) | Global Ambition | Distributed Energy (GBC) | Distributed Energy (CBG) | Global Ambition |  | National Trends | Global Ambition (GBC) | Global Ambition (CBG) | Global Ambition | Distributed Energy (GBC) | Distributed Energy (CBG) | Global Ambition
Country | 2020 | 2025 | 2025 | 2030 | 2030 | 2040 | 2030 | 2030 | 2040 | 2030 | 2030 | 2040 | Country | 2030 | 2030 | 2040 | 2030 | 2030 | 2040 |  | Country | 2030 | 2030 | 2040 | 2030 | 2030 | 2040 | Country | 2040 | 2030 | 2030 | 2040 | 2030 | 2030 | 2040
AT | 0 | 0 | 0 | 0 | 0 | 0 | 5.4989 | 5.4989 | 13.1214 | 8.4363 | 8.4363 | 16.4018 | AT | 12.4755 | 12.4755 | 32.7799 | 19.1759 | 19.1759 | 40.5189 |  | AT | 11.9827 | 11.9827 | 30.8317 | 14.3918 | 14.3918 | 32.6139 | AT | 0 | 0.19678 | 0.19678 | 1.8227 | 0.78922 | 0.78922 | 5.6891
BA | 0 | 0 | 0 | 0 | 0 | 0 | 0 | 0 | 0 | 0 | 0 | 0 | BA | 0 | 0 | 0 | 0 | 0 | 0 |  | BA | 0 | 0 | 0 | 0 | 0 | 0 | BA | 0 | 0 | 0 | 0 | 0 | 0 | 0
BE | 0 | 2.6956 | 1.1071 | 2.1116 | 2.1116 | 6.5389 | 5.2055 | 5.2055 | 10.6524 | 7.7093 | 7.7093 | 13.3156 | BE | 13.7768 | 13.7768 | 41.9394 | 23.8293 | 23.8293 | 35.1972 |  | BE | 12.3466 | 12.3466 | 33.1368 | 6.2655 | 6.2655 | 5.8835 | BE | 0.0054061 | 1.1696 | 1.1696 | 12.1246 | 5.9682 | 5.9682 | 36.1393
BG | 0 | 0 | 0 | 0 | 0 | 0 | 7.3069 | 7.3069 | 18.9782 | 11.2109 | 11.2109 | 23.657 | BG | 3.069 | 3.069 | 9.6811 | 5.9048 | 5.9048 | 10.1382 |  | BG | 2.9377 | 2.9377 | 8.7131 | 3.835 | 3.835 | 6.6199 | BG | 0 | 0.16269 | 0.16269 | 1.7256 | 0.86421 | 0.86421 | 5.4013
CH | 0 | 0 | 0 | 0 | 0 | 0 | 0 | 0 | 0 | 0 | 0 | 0 | CH | 0 | 0 | 0 | 0 | 0 | 0 |  | CH | 0 | 0 | 0 | 0 | 0 | 0 | CH | 0 | 0 | 0 | 0 | 0 | 0 | 0
CY | 0 | 0 | 0 | 0 | 0 | 0 | 0 | 0 | 0 | 0 | 0 | 0 | CY | 0 | 0 | 0 | 0 | 0 | 0 |  | CY | 0 | 0 | 0 | 0 | 0 | 0 | CY | 0 | 0 | 0 | 0 | 0 | 0 | 0
CZ | 0.2448 | 1.1355 | 0.46635 | 5.5314 | 9.8337 | 25.0067 | 4.8692 | 4.8692 | 14.6178 | 7.3733 | 9.7089 | 21.0734 | CZ | 15.922 | 15.922 | 35.1816 | 22.3792 | 22.3792 | 47.6727 |  | CZ | 15.4764 | 15.4764 | 32.889 | 17.2895 | 17.2895 | 36.9962 | CZ | 0 | 0.25138 | 0.25138 | 2.6276 | 1.3666 | 1.3666 | 8.1791
DE | 13.2297 | 34.9458 | 14.3527 | 16.2944 | 18.4488 | 83.9653 | 38.2289 | 42.0858 | 94.433 | 64.1237 | 71.0241 | 106.8026 | DE | 113.5338 | 113.5338 | 310.4804 | 186.9787 | 186.9787 | 370.0131 |  | DE | 110.362 | 110.362 | 290.6807 | 146.5111 | 146.5111 | 283.2657 | DE | 3.7897 | 2.2216 | 2.2216 | 23.0576 | 11.1304 | 11.1304 | 62.932
DK | 3.1659 | 11.3066 | 4.6438 | 6.5829 | 6.5829 | 9.1712 | 12.3584 | 12.3584 | 11.4326 | 18.4013 | 18.4013 | 14.6369 | DK | 1.1783 | 1.1783 | 14.0171 | 1.7843 | 1.7843 | 2.9351 |  | DK | 0 | 0 | 1.6879 | 0 | 0 | 0 | DK | 0 | 1.0707 | 1.0707 | 11.3817 | 5.59 | 5.59 | 34.3773
EE | 0.084262 | 0.9583 | 0.39359 | 0.28467 | 0.28467 | 0.46202 | 1.7167 | 1.7167 | 3.7309 | 2.3051 | 2.3051 | 4.9219 | EE | 0.79378 | 0.79378 | 1.7959 | 1.5483 | 1.5483 | 3.7627 |  | EE | 0 | 0 | 0 | 0 | 0 | 0 | EE | 0 | 0.64662 | 0.64662 | 6.8999 | 3.3533 | 3.3533 | 20.601
ES | 1.3838 | 3.3057 | 1.3577 | 6.617 | 6.617 | 34.5787 | 29.7229 | 29.7229 | 67.8993 | 45.0089 | 45.0089 | 81.8106 | ES | 34.2865 | 34.2865 | 57.3161 | 45.7377 | 45.7377 | 54.7162 |  | ES | 32.216 | 32.216 | 49.6051 | 27.2311 | 27.2311 | 24.2948 | ES | 11.3257 | 1.154 | 1.154 | 12.0131 | 6.2324 | 6.2324 | 39.7433
FI | 0 | 0 | 0 | 0.19519 | 0.19519 | 0.37917 | 12.5446 | 12.5446 | 23.9247 | 19.4787 | 19.4787 | 29.8666 | FI | 6.7566 | 6.7566 | 17.4171 | 14.5209 | 14.5209 | 17.6207 |  | FI | 5.2167 | 5.2167 | 11.031 | 0.99997 | 0.99997 | 0 | FI | 0 | 0.6809 | 0.6809 | 7.2226 | 3.5335 | 3.5335 | 21.5397
FR | 5.482 | 62.8077 | 25.796 | 45.245 | 45.245 | 189.2216 | 88.0406 | 88.0406 | 209.6529 | 106.556 | 106.556 | 234.7077 | FR | 0 | 0 | 35.9552 | 13.8459 | 13.8459 | 84.7688 |  | FR | 0 | 0 | 23.0114 | 0 | 0 | 33.1444 | FR | 0.11893 | 1.4489 | 1.4489 | 15.5731 | 7.2705 | 7.2705 | 43.6687
GR | 0 | 0 | 0 | 0 | 0 | 0 | 11.4016 | 11.4016 | 23.8493 | 17.2883 | 17.2883 | 29.8116 | GR | 7.1303 | 7.1303 | 20.1127 | 9.1413 | 9.1413 | 30.64 |  | GR | 5.7799 | 5.7799 | 13.1162 | 0 | 0 | 0 | GR | 0 | 0.8845 | 0.8845 | 9.3499 | 4.2945 | 4.2945 | 27.2218
HR | 0 | 0 | 0 | 0.0061056 | 0.010854 | 0.06496 | 1.1359 | 1.1359 | 2.5728 | 1.7201 | 1.7201 | 2.9709 | HR | 2.3285 | 2.3285 | 6.7316 | 3.9432 | 3.9432 | 8.064 |  | HR | 2.1283 | 2.1283 | 5.3809 | 0.73665 | 0.73665 | 2.6063 | HR | 0 | 0.19741 | 0.19741 | 2.1281 | 0.99232 | 0.99232 | 6.1867
HU | 0 | 0 | 0 | 0 | 0 | 0 | 7.4989 | 7.4989 | 17.2314 | 10.4089 | 10.4089 | 20.9253 | HU | 9.1975 | 9.1975 | 20.7898 | 13.6088 | 13.6088 | 27.909 |  | HU | 8.9081 | 8.9081 | 19.2271 | 10.0817 | 10.0817 | 20.8302 | HU | 0 | 0.21503 | 0.21503 | 2.1568 | 1.1483 | 1.1483 | 6.7531
IE | 0.51982 | 14.4919 | 5.952 | 11.7731 | 11.7731 | 27.3393 | 5.0664 | 5.0664 | 12.097 | 8.4863 | 8.4863 | 15.0479 | IE | 4.8533 | 4.8533 | 11.5558 | 9.0815 | 9.0815 | 4.3562 |  | IE | 3.9061 | 3.9061 | 6.3934 | 0 | 0 | 0 | IE | 8.055 | 0.89571 | 0.89571 | 9.5856 | 4.7146 | 4.7146 | 29.4571
IT | 3.1281 | 29.848 | 12.259 | 9.8354 | 9.8354 | 64.2589 | 57.7876 | 57.7876 | 157.6342 | 71.361 | 84.1818 | 184.5602 | IT | 32.4554 | 32.4554 | 78.1068 | 58.739 | 58.739 | 87.4775 |  | IT | 30.7185 | 30.7185 | 69.5014 | 40.9615 | 40.9615 | 51.496 | IT | 0 | 1.8055 | 1.8055 | 19.7163 | 9.2471 | 9.2471 | 62.9725
LT | 0 | 0 | 0 | 0 | 0 | 0 | 1.5706 | 1.5706 | 3.5613 | 2.3037 | 2.3037 | 4.438 | LT | 1.4459 | 1.4459 | 4.5213 | 2.2316 | 2.2316 | 5.3394 |  | LT | 1.3098 | 1.3098 | 3.4608 | 1.3487 | 1.3487 | 1.9781 | LT | 0 | 0.16514 | 0.16514 | 1.7206 | 0.84335 | 0.84335 | 4.9876
LU | 0 | 0 | 0 | 0 | 0 | 0 | 0.27658 | 0.27658 | 0.63211 | 0.41882 | 0.41882 | 0.79539 | LU | 0.45556 | 0.45556 | 1.3698 | 0.74156 | 0.74156 | 1.4467 |  | LU | 0.45556 | 0.45556 | 1.3698 | 0.74156 | 0.74156 | 1.4467 | LU | 0 | 0 | 0 | 0 | 0 | 0 | 0
LV | 0 | 0 | 0 | 1.1849 | 1.1849 | 1.5164 | 1.9172 | 1.9172 | 3.9295 | 2.8664 | 2.8664 | 4.9119 | LV | 0.93874 | 0.93874 | 2.9019 | 1.9991 | 1.9991 | 6.7041 |  | LV | 0.69277 | 0.69277 | 1.6311 | 0 | 0 | 0.70481 | LV | 0 | 0.16117 | 0.16117 | 1.7285 | 0.82005 | 0.82005 | 5.1004
MK | 0 | 0 | 0 | 0 | 0 | 0 | 0 | 0 | 0 | 0 | 0 | 0 | MK | 0 | 0 | 0 | 0 | 0 | 0 |  | MK | 0 | 0 | 0 | 0 | 0 | 0 | MK | 0 | 0 | 0 | 0 | 0 | 0 | 0
MT | 0 | 0 | 0 | 0 | 0 | 0 | 0 | 0 | 0 | 0 | 0 | 0 | MT | 0 | 0 | 0 | 0 | 0 | 0 |  | MT | 0 | 0 | 0 | 0 | 0 | 0 | MT | 0 | 0 | 0 | 0 | 0 | 0 | 0
NL | 0 | 0 | 0 | 4.0418 | 4.0418 | 46.3387 | 20.0839 | 20.0839 | 43.5816 | 30.6531 | 30.6531 | 53.2197 | NL | 24.4935 | 24.4935 | 42.8386 | 11.3183 | 11.3183 | 114.716 |  | NL | 22.369 | 22.369 | 37.3701 | 0 | 0 | 59.8163 | NL | 1.4596 | 1.1961 | 1.1961 | 12.3016 | 6.5036 | 6.5036 | 38.3968
PL | 0 | 0 | 0 | 0 | 0 | 0 | 28.424 | 29.1676 | 55.239 | 42.9791 | 43.6882 | 60.6758 | PL | 10.4325 | 10.4325 | 37.9734 | 19.5372 | 19.5372 | 49.2086 |  | PL | 9.7912 | 9.7912 | 34.5898 | 12.1003 | 12.1003 | 34.4591 | PL | 0 | 0.39686 | 0.39686 | 6.8849 | 2.3001 | 2.3001 | 17.32
PT | 0 | 0 | 0 | 0 | 0 | 0 | 8.1679 | 8.1679 | 17.6264 | 12.3685 | 12.3685 | 21.3629 | PT | 8.1793 | 8.1793 | 15.569 | 11.2062 | 11.2062 | 31.6287 |  | PT | 6.5944 | 6.5944 | 9.2814 | 0 | 0 | 0 | PT | 8.693 | 0.82838 | 0.82838 | 8.7009 | 4.3375 | 4.3375 | 26.3303
RO | 0 | 0 | 0 | 0 | 0 | 0 | 16.5631 | 16.5631 | 39.1575 | 22.737 | 24.4733 | 49.106 | RO | 10.2507 | 10.2507 | 28.0335 | 17.8421 | 17.8421 | 32.8142 |  | RO | 9.9183 | 9.9183 | 25.9929 | 12.9795 | 12.9795 | 24.3634 | RO | 0 | 0.26662 | 0.26662 | 2.8101 | 1.37 | 1.37 | 8.4035
RS | 0 | 0 | 0 | 0 | 0 | 0 | 0 | 0 | 0 | 0 | 0 | 0 | RS | 0 | 0 | 0 | 0 | 0 | 0 |  | RS | 0 | 0 | 0 | 0 | 0 | 0 | RS | 0 | 0 | 0 | 0 | 0 | 0 | 0
SE | 1.6149 | 5.6813 | 2.3334 | 3.4428 | 3.4428 | 5.4375 | 14.4969 | 14.4969 | 29.379 | 19.0412 | 19.0412 | 36.6838 | SE | 5.9888 | 5.9888 | 15.6109 | 5.4427 | 5.4427 | 14.6296 |  | SE | 4.2455 | 4.2455 | 8.4089 | 0 | 0 | 0 | SE | 0 | 0.77125 | 0.77125 | 8.2046 | 3.9765 | 3.9765 | 38.3968
SI | 0 | 0 | 0 | 0 | 0 | 0 | 1.6747 | 2.9401 | 6.1618 | 2.8264 | 4.4645 | 6.3789 | SI | 4.9771 | 4.9771 | 1.7223 | 1.6248 | 1.6248 | 6.6099 |  | SI | 4.774 | 4.774 | 1.4271 | 0.398 | 0.398 | 2.5044 | SI | 0 | 0.13103 | 0.13103 | 1.4167 | 0.67925 | 0.67925 | 17.32
SK | 0 | 0 | 0 | 0 | 0 | 0 | 3.2959 | 3.2959 | 8.5953 | 4.2202 | 4.2202 | 10.439 | SK | 7.2526 | 7.2526 | 17.5254 | 12.5045 | 12.5045 | 21.3671 |  | SK | 7.0042 | 7.0042 | 16.0949 | 8.8528 | 8.8528 | 15.3231 | SK | 0 | 0.17943 | 0.17943 | 1.8213 | 0.98468 | 0.98468 | 26.3303
UK | 6.5053 | 32.2485 | 13.2449 | 15.6298 | 15.6298 | 108.6206 | 30.3378 | 30.3378 | 106.5733 | 34.4095 | 34.4081 | 79.4887 | UK | 15.2232 | 15.2232 | 80.4282 | 36.8289 | 36.8289 | 77.6667 |  | UK | 13.213 | 13.213 | 68.8578 | 17.0611 | 17.0611 | 36.8254 | UK | 1.8921 | 1.6574 | 1.6574 | 17.3815 | 8.6813 | 8.6813 | 8.4035

## Summary Other Extern per FUEL
Summary of Other Externalities emissions savings per fuel (tCO2 eq./y)
Natural Gas: Emissions savings from Other externalities per year (tCO2eq/y) without Gas Raw Increase for all demand Scenarios | [12 empty] | Natural Gas: Emissions savings from Other externalities per year (tCO2eq/y) with Gas Raw Increase for all demand Scenarios
Unit: tCO2 eq/y | Best Estimate | Gas Before Coal (GBC) | Coal Before Gas (CBG) | National Trends (GBC) | National Trends (CBG) | National Trends | Global Ambition (GBC) | Global Ambition (CBG) | Global Ambition | Distributed Energy (GBC) | Distributed Energy (CBG) | Global Ambition | Unit: tCO2 eq/y | Best Estimate | Gas Before Coal (GBC) | Coal Before Gas (CBG) | National Trends (GBC) | National Trends (CBG) | National Trends | Global Ambition (GBC) | Global Ambition (CBG) | Global Ambition | Distributed Energy (GBC) | Distributed Energy (CBG) | Global Ambition
Country | 2020 | 2025 | 2025 | 2030 | 2030 | 2040 | 2030 | 2030 | 2040 | 2030 | 2030 | 2040 | Country | 2020 | 2025 | 2025 | 2030 | 2030 | 2040 | 2030 | 2030 | 2040 | 2030 | 2030 | 2040
AT | 1806190.0522 | 202983.1351 | 0 | 757174.5631 | 757174.5631 | 0 | 69139.7932 | 69139.7932 | 0 | 50224.6532 | 50224.6532 | 0 | AT | 1789455.8976 | 202983.1351 | 0 | 757174.5631 | 757174.5631 | -1940.4347 | 69139.7932 | 69139.7932 | 0 | 50224.6532 | 50224.6532 | 0
BA | 95563.2158 | 93026.0228 | 226498.1425 | 0 | 0 | 0 | 0 | 0 | 0 | 0 | 0 | 0 | BA | 95563.2158 | 93026.0228 | 226498.1425 | 0 | 0 | -2335.6788 | 0 | 0 | -2723.1934 | 0 | 0 | -2178.5548
BE | 861088.0631 | 1165551.554 | 2837864.6532 | 0 | 0 | 1497.4098 | 1232109.8306 | 1232109.8306 | 0 | 80674.2193 | 80674.2193 | 0 | BE | 437194.2646 | 1099341.8058 | 2734506.6727 | 0 | 0 | -4790.1367 | 1160907.8469 | 1110553.2909 | 0 | 80674.2193 | 80674.2193 | 0
BG | 1023940.6662 | 19969.7263 | 48459.5029 | 54496.7307 | 54496.7307 | 2997.6277 | 20770.8661 | 20770.8661 | 0 | 19303.2631 | 19303.2631 | 532.2878 | BG | 1023940.6662 | 2705.4544 | 6424.754 | 46510.3841 | 46510.3841 | 2997.6277 | -18034.1664 | -53608.717 | 0 | -8450.2762 | -8450.2762 | -2211.9179
CH | 0 | 0 | 0 | 0 | 0 | 0 | 0 | 0 | 0 | 0 | 0 | 0 | CH | -508177.4927 | -94632.5871 | -230409.7774 | -4014.9975 | -6788.9957 | 0 | -5815.3258 | -11146.5313 | 0 | -3840.3095 | -3840.3095 | 0
CY | 0 | 0 | 0 | 0 | 0 | 0 | 0 | 0 | 0 | 0 | 0 | 0 | CY | 0 | 0 | 0 | 0 | 0 | 0 | 0 | 0 | 0 | 0 | 0 | 0
CZ | 1058555.9437 | 276978.56 | 153140.3965 | 0 | 2154358.9551 | 369932.2544 | 0 | 0 | 0 | 0 | 144517.5654 | 40267.3106 | CZ | 445135.4766 | 276978.56 | 153140.3965 | -69902.5829 | 2154358.9551 | 369932.2544 | 0 | 0 | -4.1841e-13 | 0 | 144517.5654 | 40267.3106
DE | 27241157.3177 | 3217364.2201 | 2617161.7217 | 7728835.5482 | 16496542.8654 | 571073.3656 | 3693373.2979 | 10328934.6786 | 314863.0605 | 2599867.541 | 8621340.3457 | 95093.7692 | DE | 24886992.7769 | 3217364.2201 | 2617161.7217 | 7583159.7606 | 16350867.0778 | 571073.3656 | 3693373.2979 | 10328934.6786 | 314863.0605 | 2599867.541 | 8621340.3457 | 95093.7692
DK | 77405.2805 | 0 | 0 | 0 | 0 | 680.8748 | 42014.0104 | 42014.0104 | 0 | 35379.1565 | 35379.1565 | 6277.0958 | DK | 6829.9239 | -15445.421 | -37606.2424 | 0 | 0 | 680.8748 | 30743.8229 | -19590.9147 | 0 | 12211.1582 | -741.1848 | 6277.0958
EE | 18388.0691 | 6078.2168 | 9746.8757 | 0 | 0 | 0 | 5588.7615 | 5588.7615 | 0 | 1807.9614 | 1807.9614 | 367.2084 | EE | 12076.984 | 6078.2168 | 9746.8757 | 0 | -57.9333 | 0 | 4248.4027 | -12603.1781 | 0 | 922.8188 | 612.9465 | 367.2084
ES | 3676830.5422 | 148133.6226 | 360630.4513 | 0 | 0 | 15488.783 | 429444.5725 | 429444.5725 | 0 | 264054.0737 | 264054.0737 | 18902.1256 | ES | 3239267.8611 | 89625.4586 | 218175.7913 | -127903.4803 | -289643.6706 | -1334.5034 | 233027.3283 | -396896.1217 | 0 | 111418.0681 | 71227.2819 | 18902.1256
FI | 57297.4872 | 0 | 0 | 3.2201 | 3.2201 | 0 | 122664.8653 | 122664.8653 | 84.2205 | 71537.4709 | 71537.4709 | 0 | FI | 31082.0069 | 0 | 0 | 3.2201 | 3.2201 | 0 | 120535.0217 | 98853.3396 | 84.2205 | 71497.0499 | 71307.0099 | 0
FR | 7178580.7098 | 417341.0715 | 1016134.7827 | 240094.0905 | 240077.8766 | 76406.9609 | 1975710.6345 | 1975710.6345 | 424034.52 | 254588.0091 | 254588.0091 | 47364.6285 | FR | 6339535.3082 | 417341.0715 | 1016134.7827 | -4155.4051 | -420047.0264 | 76406.9609 | 1975710.6345 | 1975710.6345 | 424034.52 | 254588.0091 | 254588.0091 | 47364.6285
GR | 482907.1218 | 99700.4372 | 34831.8492 | 32518.6173 | 32518.6173 | 4552.7099 | 70457.2078 | 70457.2078 | 0 | 64389.2516 | 64389.2516 | 0 | GR | 472050.638 | 99700.4372 | 34831.8492 | 18392.1252 | 18392.1252 | 4552.7099 | 68309.2136 | 48573.0726 | 0 | 62581.2751 | 62581.2751 | 0
HR | 318316.86 | 19631.0161 | 35638.3539 | 0 | 59117.2236 | 0 | 32457.6535 | 32457.6535 | 2147.5343 | 17777.4187 | 17777.4187 | 0 | HR | 134149.1998 | 16564.544 | 28172.1608 | 0 | 40332.901 | -166.0567 | 32457.6535 | 32457.6535 | 2147.5343 | 17777.4187 | 17777.4187 | 0
HU | 816749.6573 | 5476.5428 | 165838.546 | 0 | 0 | 0 | 52636.4559 | 52636.4559 | -3.401e-13 | 20693.0247 | 20693.0247 | 0 | HU | 44951.9171 | 5476.5428 | 165838.546 | 0 | 0 | 0 | 52636.4559 | 52636.4559 | -193.6593 | 20693.0247 | 20693.0247 | 0
IE | 426234.136 | 122627.215 | 272645.6987 | 0 | 0 | 6801.5553 | 36947.6641 | 36947.6641 | 3759.7948 | 91224.2332 | 91224.2332 | 1364.9814 | IE | 417508.7101 | 118434.4611 | 262437.2545 | 0 | 0 | 6801.5553 | 36947.6641 | 36947.6641 | 3759.7948 | 90449.0884 | 90449.0884 | 1364.9814
IT | 2016636.1615 | 2767140.6691 | 3721675.3939 | 0 | 0 | 202448.7165 | 1314502.1923 | 1314502.1923 | 0 | 161733.6794 | 808631.2299 | 266473.3752 | IT | 761726.2019 | 2728586.7725 | 3627805.0367 | 0 | 0 | 202448.7165 | 1314502.1923 | 1314502.1923 | 0 | 161733.6794 | 808631.2299 | 266473.3752
LT | 48589.1917 | 16535.8308 | 40261.1534 | 0 | 0 | 0 | 7100.8157 | 7100.8157 | 49.7053 | 3918.2893 | 3918.2893 | 0 | LT | -61418.4963 | 11705.2842 | 29916.2328 | 0 | -1074.0682 | -50.6517 | 1285.4305 | -27099.0127 | -764.4289 | -4030.4794 | -5148.0587 | 0
LU | 90573.2617 | 3356.8504 | 8173.201 | 40127.2652 | 40127.2652 | 1494.2453 | 18420.327 | 18420.327 | -1.4775e-13 | 5759.5934 | 5759.5934 | 845.3853 | LU | 89389.0527 | -1620.9471 | -3946.6539 | 38808.6788 | 38808.6788 | 1494.2453 | 18420.327 | 18420.327 | -1.4775e-13 | 5759.5934 | 5759.5934 | 845.3853
LV | 15348.3507 | 940.8387 | 2290.7377 | 9529.9801 | 9529.9801 | 525.9622 | 16748.1899 | 16748.1899 | 0 | 26098.2892 | 26098.2892 | 0 | LV | -4619.3235 | -1073.7809 | -741.0327 | 9529.9801 | 9529.9801 | 525.9622 | 13894.2165 | -366.619 | -454.0074 | 25695.9637 | 25695.9637 | 0
MK | 1386797.2056 | 31655.0821 | 77073.2434 | 0 | 41743.1999 | 34354.07 | 0 | 32201.8971 | 0 | 11550.9981 | 53902.2361 | 0 | MK | 1085381.1641 | 31655.0821 | 77073.2434 | 0 | 38466.8517 | 29117.2389 | -1144.1482 | 26264.5984 | -991.6614 | 10795.4285 | 50978.7589 | -793.3291
MT | 0 | 0 | 0 | 0 | 0 | 0 | 0 | 0 | 0 | 0 | 0 | 0 | MT | 0 | 0 | 0 | 0 | 0 | 0 | 0 | 0 | 0 | 0 | 0 | 0
NL | 269751.1443 | 1374565.9033 | 455078.0306 | 416977.4515 | 416977.4515 | 1555.1121 | 475090.4433 | 475090.4433 | 0 | 310042.9908 | 310042.9908 | 0 | NL | -1724425.8362 | 1374565.9033 | 455078.0306 | 415612.2016 | 415612.2016 | 1555.1121 | 303942.7634 | 246692.6592 | 0 | 310042.9908 | 140628.6927 | 0
PL | 2423089.9283 | 210107.7672 | 384687.7068 | 0 | 142930.4843 | 459276.3385 | 2372464.8248 | 3747068.1293 | 0 | 3013759.1865 | 3935959.2516 | 0 | PL | 1587761.0651 | 152589.4035 | 244642.9952 | 0 | 142930.4843 | 459276.3385 | 1985175.4848 | 3134121.6218 | 0 | 2775113.1163 | 3778984.5743 | 0
PT | 40586.726 | 206304.995 | 401259.1035 | 94796.8968 | 94796.8968 | 4973.8996 | 61218.7828 | 61218.7828 | 2654.4941 | 86004.5866 | 86004.5866 | 0 | PT | -60651.9472 | 206304.995 | 401259.1035 | 6269.9799 | 6269.9799 | 4973.8996 | 43828.8 | -59935.6929 | 2654.4941 | 78779.5275 | 78779.5275 | 0
RO | 53880.6114 | 0 | -3.7988e-11 | 6515.4131 | 6515.4131 | 34691.3891 | 2.4116e-11 | 2.4116e-11 | 0 | 0 | 7.9627e-12 | 1885.2755 | RO | -423007.3405 | 0 | -3.7988e-11 | 6515.4131 | 6515.4131 | 34691.3891 | 2.4116e-11 | 2.4116e-11 | 0 | 0 | 7.9627e-12 | 1885.2755
RS | 732848.1819 | 241015.303 | 577070.6649 | 0 | 290353.7135 | 3127.7609 | 0 | 0 | 0 | 0 | 0 | 0 | RS | 690078.2736 | 241015.303 | 577070.6649 | -65840.2245 | 240052.706 | 3127.7609 | -41981.4683 | -80468.0195 | 0 | -27723.6111 | -27723.6111 | 0
SE | 320637.5559 | 11666.2992 | 28404.9024 | 9638.3742 | 9638.3742 | 1129.2249 | 174428.376 | 174428.376 | 168.9912 | 53527.751 | 53527.751 | 0 | SE | 311719.8014 | 11666.2992 | 28404.9024 | 9545.3676 | 9481.1085 | 1080.2301 | 158748.6704 | 112654.8995 | -101.2356 | 38924.8203 | 38924.8203 | -60.7298
SI | 61375.6694 | 175820.0983 | 352105.2979 | 10228.998 | 51264.2289 | 3450.2661 | 1533.3178 | 226600.8316 | 21094.7948 | 16689.4176 | 167433.32 | 5147.3147 | SI | 23367.6673 | 169219.6936 | 336034.7474 | 10228.998 | 51264.2289 | 3450.2661 | -14607.8284 | 226600.8316 | 21094.7948 | -2428.3677 | 159223.181 | 5147.3147
SK | 547771.7812 | 310484.7209 | 559043.7702 | 0 | 0 | 0 | 28495.9005 | 28495.9005 | 14007.6256 | 0 | 0 | 7335.9344 | SK | 286180.9943 | 286721.6003 | 501185.7373 | -32940.8684 | -95434.63 | 0 | 28495.9005 | 8823.3851 | 14007.6256 | 0 | -17939.7597 | 7335.9344
UK | 1847494.3664 | 416332.8537 | 1004723.0234 | 0 | 0 | 947599.3973 | 498543.8748 | 498543.8748 | -1.0235e-10 | 91.87 | 0 | 899.8046 | UK | 714192.8238 | 382938.0722 | 923413.99 | 0 | 0 | 854181.0509 | 498543.8748 | 498543.8748 | -9.895e-11 | -386090.3669 | -438274.4068 | 899.8046
Biomethane: Emissions savings from Other externalities per year (tCO2eq/y) | [12 empty] | Hydrogen: Emissions savings from Other externalities per year (tCO2eq/y) | [7 empty] | Hydrogen (only imports): Emissions savings from Other externalities per year (tCO2eq/y) | [6 empty] | Synthetic Methane: Emissions savings from Other externalities per year (tCO2eq/y)
Unit: tCO2 eq/y | Best Estimate | Gas Before Coal (GBC) | Coal Before Gas (CBG) | National Trends (GBC) | National Trends (CBG) | National Trends | Global Ambition (GBC) | Global Ambition (CBG) | Global Ambition | Distributed Energy (GBC) | Distributed Energy (CBG) | Global Ambition | Unit: tCO2 eq/y | Global Ambition (GBC) | Global Ambition (CBG) | Global Ambition | Distributed Energy (GBC) | Distributed Energy (CBG) | Global Ambition |  | Unit: MEUR/y | Global Ambition (GBC) | Global Ambition (CBG) | Global Ambition | Distributed Energy (GBC) | Distributed Energy (CBG) | Global Ambition | Unit: tCO2 eq/y | National Trends | Global Ambition (GBC) | Global Ambition (CBG) | Global Ambition | Distributed Energy (GBC) | Distributed Energy (CBG) | Global Ambition
Country | 2020 | 2025 | 2025 | 2030 | 2030 | 2040 | 2030 | 2030 | 2040 | 2030 | 2030 | 2040 | Country | 2030 | 2030 | 2040 | 2030 | 2030 | 2040 |  | Country | 2030 | 2030 | 2040 | 2030 | 2030 | 2040 | Country | 2040 | 2030 | 2030 | 2040 | 2030 | 2030 | 2040
AT | 0 | 0 | 0 | 0 | 0 | 0 | 75942.4001 | 75942.4001 | 0 | 54670.3487 | 54670.3487 | 0 | AT | 719137.8004 | 719137.8004 | 361249.2551 | 474902.321 | 474902.321 | 283366.8948 |  | AT | 690732.5506 | 690732.5506 | 339779.0041 | 356421.5364 | 356421.5364 | 228084.1335 | AT | 0 | 0 | 0 | 0 | 0 | 0 | 0
BA | 0 | 0 | 0 | 0 | 0 | 0 | 0 | 0 | 0 | 0 | 0 | 0 | BA | 0 | 0 | 0 | 0 | 0 | 0 |  | BA | 0 | 0 | 0 | 0 | 0 | 0 | BA | 0 | 0 | 0 | 0 | 0 | 0 | 0
BE | 0 | 76619.8434 | 186552.6623 | -3.9082e-11 | -3.9082e-11 | 1497.4098 | 132918.5092 | 132918.5092 | -2.2458e-11 | 73563.2692 | 73563.2692 | -2.2458e-11 | BE | 411697.3205 | 504983.2495 | 312888.0783 | 386752.0286 | 386752.0286 | 163207.6404 |  | BE | 368958.1157 | 452559.8272 | 247216.8439 | 101689.6451 | 101689.6451 | 27281.6427 | BE | 0 | 0 | 0 | 0 | 0 | 0 | 0
BG | 0 | 0 | 0 | 0 | 0 | 0 | 108917.9098 | 108917.9098 | 175779.7199 | 77105.5921 | 77105.5921 | 101736.175 | BG | 99326.188 | 168488.771 | 53498.0702 | 70847.4368 | 70847.4368 | 36360.6286 |  | BG | 95074.6494 | 161276.8108 | 48149.1132 | 46014.0357 | 46014.0357 | 23742.0701 | BG | 0 | 0 | 0 | 0 | 0 | 0 | 0
CH | 0 | 0 | 0 | 0 | 0 | 0 | 0 | 0 | 0 | 0 | 0 | 0 | CH | 0 | 0 | 0 | 0 | 0 | 0 |  | CH | 0 | 0 | 0 | 0 | 0 | 0 | CH | 0 | 0 | 0 | 0 | 0 | 0 | 0
CY | 0 | 0 | 0 | 0 | 0 | 0 | 0 | 0 | 0 | 0 | 0 | 0 | CY | 0 | 0 | 0 | 0 | 0 | 0 |  | CY | 0 | 0 | 0 | 0 | 0 | 0 | CY | 0 | 0 | 0 | 0 | 0 | 0 | 0
CZ | 48166.3033 | 21311.9893 | 21817.6207 | 0 | 1059917.4111 | 322648.4302 | 0 | 0 | 172834.5752 | 0 | 149331.0889 | 73910.9275 | CZ | 811797.7233 | 924312.1993 | 325067.8123 | 457060.8291 | 457060.8291 | 282295.4788 |  | CZ | 789077.4684 | 898442.9364 | 303885.4348 | 353111.4042 | 353111.4042 | 219074.2336 | CZ | 0 | 0 | 0 | 0 | 0 | 0 | 0
DE | 3507527.4889 | 794171.3083 | 963648.7665 | 1486907.1776 | 2109642.9746 | 571073.3656 | 1092938.2638 | 2121129.593 | 465336.819 | 1450614.1598 | 2248337.315 | 584418.3772 | DE | 7562903.3411 | 6389821.8621 | 3541620.7492 | 4907352.3887 | 4907352.3887 | 2754234.7045 |  | DE | 7351621.7071 | 6211312.1096 | 3315767.9278 | 3845258.2981 | 3845258.2981 | 2108520.5101 | DE | 0 | 0 | 0 | 0 | 0 | 0 | 0
DK | 119658.6698 | 21287.1632 | 30639.5881 | 0 | 0 | 1174.8006 | 303186.817 | 303186.817 | 24113.4274 | 192974.7272 | 192974.7272 | 13814.4456 | DK | 26033.664 | 48163.2783 | 51391.3893 | 17192.0423 | 17192.0423 | 7142.9276 |  | DK | 0 | 0 | 6188.2726 | 0 | 0 | 0 | DK | 0 | 0 | 0 | 0 | 0 | 0 | 0
EE | 2501.5209 | 3964.7617 | 9694.5882 | 0 | 0 | 0 | 5588.7615 | 5588.7615 | 0 | 1807.9614 | 1807.9614 | 1720.8504 | EE | 4279.8973 | 30956.6606 | 1760.774 | 3673.1642 | 3673.1642 | 1369.5101 |  | EE | 0 | 0 | 0 | 0 | 0 | 0 | EE | 0 | 0 | 0 | 0 | 0 | 0 | 0
ES | 118745.0305 | 32133.8959 | 78239.0509 | 0 | 0 | 15537.7254 | 284352.8655 | 284352.8655 | 386644.129 | 187780.1942 | 187780.1942 | 97459.3667 | ES | 576061.7854 | 1510739.1619 | 184306.9344 | 332910.4707 | 332910.4707 | 111323.1002 |  | ES | 541275.9172 | 1419512.188 | 159511.4636 | 198206.9859 | 198206.9859 | 49429.1231 | ES | 0 | 0 | 0 | 0 | 0 | 0 | 0
FI | 0 | 0 | 0 | 3.2201 | 3.2201 | 0 | 75712.9516 | 75712.9516 | 70867.1852 | 56657.9138 | 56657.9138 | 0 | FI | 39908.6062 | 301188.3661 | 18870.6076 | 35877.4641 | 35877.4641 | 11463.8416 |  | FI | 30812.8207 | 232542.9021 | 11951.5226 | 2470.6604 | 2470.6604 | 0 | FI | 0 | 0 | 0 | 0 | 0 | 0 | 0
FR | 1005309.7643 | 417341.0715 | 1016134.7827 | 240094.0905 | 240077.8766 | 76406.9609 | 1924636.4598 | 1924636.4598 | 635447.6726 | 254588.0091 | 254588.0091 | 130565.174 | FR | 0 | 0 | 287135.9627 | 190165.7714 | 190165.7714 | 364471.1586 |  | FR | 0 | 0 | 183767.7503 | 0 | 0 | 142507.2856 | FR | 0 | 0 | 0 | 0 | 0 | 0 | 0
GR | 0 | 0 | 0 | 0 | 0 | 0 | 35522.4933 | 35522.4933 | 0 | 24868.8362 | 24868.8362 | 0 | GR | 38694.4412 | 309563.5119 | 18790.4407 | 17964.0818 | 17964.0818 | 17759.7229 |  | GR | 31366.0936 | 250935.2187 | 12253.9504 | 0 | 0 | 0 | GR | 0 | 0 | 0 | 0 | 0 | 0 | 0
HR | 0 | 0 | 0 | 0 | 814.852 | 0 | 16318.4866 | 16318.4866 | 17603.9633 | 10776.359 | 10776.359 | 0 | HR | 63472.1895 | 108385.5657 | 32641.8386 | 40935.7004 | 40935.7004 | 23863.559 |  | HR | 58016.9443 | 99070.1499 | 26092.3528 | 7647.459 | 7647.459 | 7712.7643 | HR | 0 | 0 | 0 | 0 | 0 | 0 | 0
HU | 0 | 0 | 0 | 0 | 0 | 0 | 86243.9229 | 86243.9229 | 122673.8234 | 33323.2952 | 33323.2952 | 0 | HU | 264285.534 | 431236.011 | 110493.2143 | 156604.3812 | 156604.3812 | 94011.3802 |  | HU | 255968.7791 | 417665.5209 | 102187.8607 | 116016.2447 | 116016.2447 | 70166.3874 | HU | 0 | 0 | 0 | 0 | 0 | 0 | 0
IE | 53971.4962 | 150867.3492 | 335986.5289 | 0 | 0 | 6801.5553 | 42969.083 | 42969.083 | 47788.8905 | 48882.2004 | 48882.2004 | 1449.1241 | IE | 113768.7863 | 229532.6934 | 45847.7986 | 82681.8874 | 82681.8874 | 8087.5515 |  | IE | 91563.4909 | 184732.6965 | 25365.9376 | 0 | 0 | 0 | IE | 0 | 0 | 0 | 0 | 0 | 0 | 0
IT | 517463.5668 | 485820.3955 | 1069458.674 | 0 | 0 | 206549.9372 | 964118.8417 | 964118.8417 | 846471.2197 | 168699.7915 | 843460.1897 | 515535.7695 | IT | 853460.6216 | 1234960.8452 | 489835.0132 | 794127.1966 | 794127.1966 | 337063.5158 |  | IT | 807786.4073 | 1168870.0792 | 435867.2172 | 553782.3602 | 553782.3602 | 198421.7178 | IT | 0 | 0 | 0 | 0 | 0 | 0 | 0
LT | 0 | 0 | 0 | 0 | 0 | 0 | 7100.8157 | 7100.8157 | 15125.4823 | 3918.2893 | 3918.2893 | 0 | LT | 18793.7902 | 77861.4529 | 10036.4044 | 12515.1492 | 12515.1492 | 7434.5102 |  | LT | 17024.7066 | 70532.2543 | 7682.4216 | 7563.6068 | 7563.6068 | 2754.2389 | LT | 0 | 0 | 0 | 0 | 0 | 0 | 0
LU | 0 | 0 | 0 | 0 | 0 | 0 | 7122.1395 | 7122.1395 | 3515.4553 | 4703.2997 | 4703.2997 | 3808.3663 | LU | 29218.0619 | 27381.3004 | 15572.2266 | 20188.3462 | 20188.3462 | 11629.1531 |  | LU | 29218.0619 | 27381.3004 | 15572.2266 | 20188.3462 | 20188.3462 | 11629.1531 | LU | 0 | 0 | 0 | 0 | 0 | 0 | 0
LV | 0 | 0 | 0 | 9529.9801 | 9529.9801 | 525.9622 | 10725.77 | 10725.77 | 0 | 6362.0647 | 6362.0647 | 0 | LV | 7341.4321 | 38286.0013 | 4076.4583 | 6319.1847 | 6319.1847 | 5686.3251 |  | LV | 5417.8608 | 28254.4635 | 2291.302 | 0 | 0 | 597.8117 | LV | 0 | 0 | 0 | 0 | 0 | 0 | 0
MK | 0 | 0 | 0 | 0 | 0 | 0 | 0 | 0 | 0 | 0 | 0 | 0 | MK | 0 | 0 | 0 | 0 | 0 | 0 |  | MK | 0 | 0 | 0 | 0 | 0 | 0 | MK | 0 | 0 | 0 | 0 | 0 | 0 | 0
MT | 0 | 0 | 0 | 0 | 0 | 0 | 0 | 0 | 0 | 0 | 0 | 0 | MT | 0 | 0 | 0 | 0 | 0 | 0 |  | MT | 0 | 0 | 0 | 0 | 0 | 0 | MT | 0 | 0 | 0 | 0 | 0 | 0 | 0
NL | 0 | 0 | 0 | 305784.3442 | 305784.3442 | 1597.8987 | 559276.0106 | 559276.0106 | 144126.2753 | 361972.1104 | 361972.1104 | 0 | NL | 1107516.6646 | 1044745.4783 | 385344.4697 | 213445.8686 | 213445.8686 | 599622.1958 |  | NL | 1011453.6582 | 954127.0753 | 336154.2358 | 0 | 0 | 312660.7753 | NL | 0 | 0 | 0 | 0 | 0 | 0 | 0
PL | 0 | 0 | 0 | 0 | 0 | 0 | 952018.9178 | 1050085.4929 | 370921.536 | 633014.3913 | 672307.8674 | 0 | PL | 184543.9279 | 363242.6016 | 164313.9448 | 221618.5069 | 221618.5069 | 141798.7586 |  | PL | 173200.3722 | 340914.7865 | 149672.7001 | 137258.5866 | 137258.5866 | 99296.814 | PL | 0 | 0 | 0 | 0 | 0 | 0 | 0
PT | 0 | 0 | 0 | 0 | 0 | 0 | 53041.0814 | 53041.0814 | 59376.5003 | 35027.1292 | 35027.1292 | 0 | PT | 70842.0601 | 303814.9546 | 25998.5352 | 39730.5975 | 39730.5975 | 31499.3591 |  | PT | 57114.5679 | 244942.9032 | 15498.8228 | 0 | 0 | 0 | PT | 0 | 0 | 0 | 0 | 0 | 0 | 0
RO | 0 | 0 | 0 | 0 | 0 | 0 | 157768.842 | 157768.842 | 123561.3109 | 45678.6527 | 122997.9699 | 62640.7179 | RO | 332815.4012 | 562553.332 | 161858.9627 | 226871.4514 | 226871.4514 | 120743.6418 |  | RO | 322021.8699 | 544309.1734 | 150077.4118 | 165041.0437 | 165041.0437 | 89647.8933 | RO | 0 | 0 | 0 | 0 | 0 | 0 | 0
RS | 0 | 0 | 0 | 0 | 0 | 0 | 0 | 0 | 0 | 0 | 0 | 0 | RS | 0 | 0 | 0 | 0 | 0 | 0 |  | RS | 0 | 0 | 0 | 0 | 0 | 0 | RS | 0 | 0 | 0 | 0 | 0 | 0 | 0
SE | 105541.7932 | 11666.2992 | 28404.9024 | 9638.3742 | 9638.3742 | 1129.2249 | 127919.147 | 127919.147 | 21384.7112 | 53527.751 | 53527.751 | 0 | SE | 81096.4506 | 285327.7026 | 34101.1975 | 34405.2365 | 34405.2365 | 19333.8781 |  | SE | 57490.3843 | 202272.7153 | 18368.8053 | 0 | 0 | 0 | SE | 0 | 0 | 0 | 0 | 0 | 0 | 0
SI | 0 | 0 | 0 | 0 | 0 | 0 | 1533.3178 | 155331.0927 | 31646.6059 | 16689.4176 | 103436.2588 | 14622.6577 | SI | 149792.4945 | 198164.9021 | 14325.6185 | 22423.7062 | 22423.7062 | 24268.277 |  | SI | 143678.4576 | 190076.4626 | 11870.2102 | 5492.6048 | 5492.6048 | 9194.9837 | SI | 0 | 0 | 0 | 0 | 0 | 0 | 0
SK | 0 | 0 | 0 | 0 | 0 | 0 | 28495.9005 | 28495.9005 | 157194.9661 | 0 | 0 | 70604.4003 | SK | 309334.5419 | 527052.9339 | 134584.0758 | 208183.6425 | 208183.6425 | 104290.1415 |  | SK | 298740.4422 | 509002.4075 | 123598.8015 | 147387.1892 | 147387.1892 | 74790.4543 | SK | 0 | 0 | 0 | 0 | 0 | 0 | 0
UK | 959939.5732 | 553465.9963 | 1347569.3823 | 0 | 0 | 1016038.4666 | 431383.18 | 431383.18 | 1283859.9295 | 131.155 | 0 | 20282.8058 | UK | 346259.5867 | 621598.0341 | 305623.7593 | 372157.1316 | 372157.1316 | 200036.5806 |  | UK | 300534.6488 | 539513.5733 | 261656.7408 | 172402.9489 | 172402.9489 | 94846.5803 | UK | 0 | 0 | 0 | 0 | 0 | 0 | 0
Summary of monetised benefits from Other Externalities emissions savings per fuel (MEUR./y)
Natural Gas: Monetised emissions savings from Other externalities per year (MEUR/y) without Gas Raw Increase for all demand Scenarios | [12 empty] | Natural Gas: Emissions savings from Other externalities per year (MEUR/y) with Gas Raw Increase for all demand Scenarios
Unit: MEUR/y | Best Estimate | Gas Before Coal (GBC) | Coal Before Gas (CBG) | National Trends (GBC) | National Trends (CBG) | National Trends | Global Ambition (GBC) | Global Ambition (CBG) | Global Ambition | Distributed Energy (GBC) | Distributed Energy (CBG) | Global Ambition | Unit: MEUR/y | Best Estimate | Gas Before Coal (GBC) | Coal Before Gas (CBG) | National Trends (GBC) | National Trends (CBG) | National Trends | Global Ambition (GBC) | Global Ambition (CBG) | Global Ambition | Distributed Energy (GBC) | Distributed Energy (CBG) | Global Ambition
Country | 2020 | 2025 | 2025 | 2030 | 2030 | 2040 | 2030 | 2030 | 2040 | 2030 | 2030 | 2040 | Country | 2020 | 2025 | 2025 | 2030 | 2030 | 2040 | 2030 | 2030 | 2040 | 2030 | 2030 | 2040
AT | 35.5639 | 11.3671 | 0 | 20.4437 | 20.4437 | 0 | 2.4199 | 2.4199 | 0 | 2.6619 | 2.6619 | 0 | AT | 35.2344 | 11.3671 | 0 | 20.4437 | 20.4437 | -0.14553 | 2.4199 | 2.4199 | 0 | 2.6619 | 2.6619 | 0
BA | 1.8816 | 5.2095 | 5.2095 | 0 | 0 | 0 | 0 | 0 | 0 | 0 | 0 | 0 | BA | 1.8816 | 5.2095 | 5.2095 | 0 | 0 | -0.17518 | 0 | 0 | -0.21786 | 0 | 0 | -0.21786
BE | 16.9548 | 65.2709 | 65.2709 | 0 | 0 | 0.11231 | 43.1238 | 43.1238 | 0 | 4.2757 | 4.2757 | 0 | BE | 8.6084 | 61.5631 | 62.8937 | 0 | 0 | -0.35926 | 40.6318 | 38.8694 | 0 | 4.2757 | 4.2757 | 0
BG | 20.1614 | 1.1183 | 1.1146 | 1.4714 | 1.4714 | 0.22482 | 0.72698 | 0.72698 | 0 | 1.0231 | 1.0231 | 0.053229 | BG | 20.1614 | 0.15151 | 0.14777 | 1.2558 | 1.2558 | 0.22482 | -0.6312 | -1.8763 | 0 | -0.44786 | -0.44786 | -0.22119
CH | 0 | 0 | 0 | 0 | 0 | 0 | 0 | 0 | 0 | 0 | 0 | 0 | CH | -10.006 | -5.2994 | -5.2994 | -0.1084 | -0.1833 | 0 | -0.20354 | -0.39013 | 0 | -0.20354 | -0.20354 | 0
CY | 0 | 0 | 0 | 0 | 0 | 0 | 0 | 0 | 0 | 0 | 0 | 0 | CY | 0 | 0 | 0 | 0 | 0 | 0 | 0 | 0 | 0 | 0 | 0 | 0
CZ | 20.843 | 15.5108 | 3.5222 | 0 | 58.1677 | 27.7449 | 0 | 0 | 0 | 0 | 7.6594 | 4.0267 | CZ | 8.7647 | 15.5108 | 3.5222 | -1.8874 | 58.1677 | 27.7449 | 0 | 0 | -3.3473e-17 | 0 | 7.6594 | 4.0267
DE | 536.3784 | 180.1724 | 60.1947 | 208.6786 | 445.4067 | 42.8305 | 129.2681 | 361.5127 | 25.189 | 137.793 | 456.931 | 9.5094 | DE | 490.0249 | 180.1724 | 60.1947 | 204.7453 | 441.4734 | 42.8305 | 129.2681 | 361.5127 | 25.189 | 137.793 | 456.931 | 9.5094
DK | 1.5241 | 0 | 0 | 0 | 0 | 0.051066 | 1.4705 | 1.4705 | 0 | 1.8751 | 1.8751 | 0.62771 | DK | 0.13448 | -0.86494 | -0.86494 | 0 | 0 | 0.051066 | 1.076 | -0.68568 | 0 | 0.64719 | -0.039283 | 0.62771
EE | 0.36206 | 0.34038 | 0.22418 | 0 | 0 | 0 | 0.19561 | 0.19561 | 0 | 0.095822 | 0.095822 | 0.036721 | EE | 0.2378 | 0.34038 | 0.22418 | 0 | -0.0015642 | 0 | 0.14869 | -0.44111 | 0 | 0.048909 | 0.032486 | 0.036721
ES | 72.3968 | 8.2955 | 8.2945 | 0 | 0 | 1.1617 | 15.0306 | 15.0306 | 0 | 13.9949 | 13.9949 | 1.8902 | ES | 63.7812 | 5.019 | 5.018 | -3.4534 | -7.8204 | -0.10009 | 8.156 | -13.8914 | 0 | 5.9052 | 3.775 | 1.8902
FI | 1.1282 | 0 | 0 | 8.6943e-05 | 8.6943e-05 | 0 | 4.2933 | 4.2933 | 0.0067376 | 3.7915 | 3.7915 | 0 | FI | 0.612 | 0 | 0 | 8.6943e-05 | 8.6943e-05 | 0 | 4.2187 | 3.4599 | 0.0067376 | 3.7893 | 3.7793 | 0
FR | 141.3463 | 23.3711 | 23.3711 | 6.4825 | 6.4821 | 5.7305 | 69.1499 | 69.1499 | 33.9228 | 13.4932 | 13.4932 | 4.7365 | FR | 124.8255 | 23.3711 | 23.3711 | -0.1122 | -11.3413 | 5.7305 | 69.1499 | 69.1499 | 33.9228 | 13.4932 | 13.4932 | 4.7365
GR | 9.5084 | 5.5832 | 0.80113 | 0.878 | 0.878 | 0.34145 | 2.466 | 2.466 | 0 | 3.4126 | 3.4126 | 0 | GR | 9.2947 | 5.5832 | 0.80113 | 0.49659 | 0.49659 | 0.34145 | 2.3908 | 1.7001 | 0 | 3.3168 | 3.3168 | 0
HR | 6.2677 | 1.0993 | 0.81968 | 0 | 1.5962 | 0 | 1.136 | 1.136 | 0.1718 | 0.9422 | 0.9422 | 0 | HR | 2.6414 | 0.92761 | 0.64796 | 0 | 1.089 | -0.012454 | 1.136 | 1.136 | 0.1718 | 0.9422 | 0.9422 | 0
HU | 16.0818 | 0.30669 | 3.8143 | 0 | 0 | 0 | 1.8423 | 1.8423 | -2.7208e-17 | 1.0967 | 1.0967 | 0 | HU | 0.8851 | 0.30669 | 3.8143 | 0 | 0 | 0 | 1.8423 | 1.8423 | -0.015493 | 1.0967 | 1.0967 | 0
IE | 8.3926 | 6.8671 | 6.2709 | 0 | 0 | 0.51012 | 1.2932 | 1.2932 | 0.30078 | 4.8349 | 4.8349 | 0.1365 | IE | 8.2207 | 6.6323 | 6.0361 | 0 | 0 | 0.51012 | 1.2932 | 1.2932 | 0.30078 | 4.7938 | 4.7938 | 0.1365
IT | 39.7076 | 154.9599 | 85.5985 | 0 | 0 | 15.1837 | 46.0076 | 46.0076 | 0 | 8.5719 | 42.8575 | 26.6473 | IT | 14.9984 | 152.8009 | 83.4395 | 0 | 0 | 15.1837 | 46.0076 | 46.0076 | 0 | 8.5719 | 42.8575 | 26.6473
LT | 0.95672 | 0.92601 | 0.92601 | 0 | 0 | 0 | 0.24853 | 0.24853 | 0.0039764 | 0.20767 | 0.20767 | 0 | LT | -1.2093 | 0.6555 | 0.68807 | 0 | -0.029 | -0.0037989 | 0.04499 | -0.94847 | -0.061154 | -0.21362 | -0.27285 | 0
LU | 1.7834 | 0.18798 | 0.18798 | 1.0834 | 1.0834 | 0.11207 | 0.64471 | 0.64471 | -1.182e-17 | 0.30526 | 0.30526 | 0.084539 | LU | 1.7601 | -0.090773 | -0.090773 | 1.0478 | 1.0478 | 0.11207 | 0.64471 | 0.64471 | -1.182e-17 | 0.30526 | 0.30526 | 0.084539
LV | 0.30221 | 0.052687 | 0.052687 | 0.25731 | 0.25731 | 0.039447 | 0.58619 | 0.58619 | 0 | 1.3832 | 1.3832 | 0 | LV | -0.090954 | -0.060132 | -0.017044 | 0.25731 | 0.25731 | 0.039447 | 0.4863 | -0.012832 | -0.036321 | 1.3619 | 1.3619 | 0
MK | 27.306 | 1.7727 | 1.7727 | 0 | 1.1271 | 2.5766 | 0 | 1.1271 | 0 | 0.6122 | 2.8568 | 0 | MK | 21.3712 | 1.7727 | 1.7727 | 0 | 1.0386 | 2.1838 | -0.040045 | 0.91926 | -0.079333 | 0.57216 | 2.7019 | -0.079333
MT | 0 | 0 | 0 | 0 | 0 | 0 | 0 | 0 | 0 | 0 | 0 | 0 | MT | 0 | 0 | 0 | 0 | 0 | 0 | 0 | 0 | 0 | 0 | 0 | 0
NL | 5.3114 | 76.9757 | 10.4668 | 11.2584 | 11.2584 | 0.11663 | 16.6282 | 16.6282 | 0 | 16.4323 | 16.4323 | 0 | NL | -33.9539 | 76.9757 | 10.4668 | 11.2215 | 11.2215 | 0.11663 | 10.638 | 8.6342 | 0 | 16.4323 | 7.4533 | 0
PL | 47.7106 | 11.766 | 8.8478 | 0 | 3.8591 | 34.4457 | 83.0363 | 131.1474 | 0 | 159.7292 | 208.6058 | 0 | PL | 31.263 | 8.545 | 5.6268 | 0 | 3.8591 | 34.4457 | 69.4811 | 109.6943 | 0 | 147.081 | 200.2862 | 0
PT | 0.79915 | 11.5531 | 9.229 | 2.5595 | 2.5595 | 0.37304 | 2.1427 | 2.1427 | 0.21236 | 4.5582 | 4.5582 | 0 | PT | -1.1942 | 11.5531 | 9.229 | 0.16929 | 0.16929 | 0.37304 | 1.534 | -2.0977 | 0.21236 | 4.1753 | 4.1753 | 0
RO | 1.0609 | 0 | -8.7373e-16 | 0.17592 | 0.17592 | 2.6019 | 8.4404e-16 | 8.4404e-16 | 0 | 0 | 4.2202e-16 | 0.18853 | RO | -8.329 | 0 | -8.7373e-16 | 0.17592 | 0.17592 | 2.6019 | 8.4404e-16 | 8.4404e-16 | 0 | 0 | 4.2202e-16 | 0.18853
RS | 14.4298 | 13.4969 | 13.2726 | 0 | 7.8396 | 0.23458 | 0 | 0 | 0 | 0 | 0 | 0 | RS | 13.5876 | 13.4969 | 13.2726 | -1.7777 | 6.4814 | 0.23458 | -1.4694 | -2.8164 | 0 | -1.4694 | -1.4694 | 0
SE | 6.3134 | 0.65331 | 0.65331 | 0.26024 | 0.26024 | 0.084692 | 6.105 | 6.105 | 0.013519 | 2.837 | 2.837 | 0 | SE | 6.1378 | 0.65331 | 0.65331 | 0.25772 | 0.25599 | 0.081017 | 5.5562 | 3.9429 | -0.0080988 | 2.063 | 2.063 | -0.006073
SI | 1.2085 | 9.8459 | 8.0984 | 0.27618 | 1.3841 | 0.25877 | 0.053666 | 7.931 | 1.6876 | 0.88454 | 8.874 | 0.51473 | SI | 0.46011 | 9.4763 | 7.7288 | 0.27618 | 1.3841 | 0.25877 | -0.51127 | 7.931 | 1.6876 | -0.1287 | 8.4388 | 0.51473
SK | 10.7856 | 17.3871 | 12.858 | 0 | 0 | 0 | 0.99736 | 0.99736 | 1.1206 | 0 | 0 | 0.73359 | SK | 5.6349 | 16.0564 | 11.5273 | -0.8894 | -2.5767 | 0 | 0.99736 | 0.30882 | 1.1206 | 0 | -0.95081 | 0.73359
UK | 36.3772 | 23.3146 | 23.1086 | 0 | 0 | 71.07 | 17.449 | 17.449 | -8.188e-15 | 0.0048691 | 0 | 0.08998 | UK | 14.0625 | 21.4445 | 21.2385 | 0 | 0 | 64.0636 | 17.449 | 17.449 | -7.916e-15 | -20.4628 | -23.2285 | 0.08998
Biomethane: Monetised emissions savings from Other externalities per year (MEUR/y) | [12 empty] | Hydrogen: Monetised emissions savings from Other externalities per year (MEUR/y) | [7 empty] | Hydrogen (only imports): Monetised emissions savings from Other externalities per year (MEUR/y) | [6 empty] | Synthetic Methane: Monetised emissions savings from Other externalities per year (MEUR/y)
Unit: MEUR/y | Best Estimate | Gas Before Coal (GBC) | Coal Before Gas (CBG) | National Trends (GBC) | National Trends (CBG) | National Trends | Global Ambition (GBC) | Global Ambition (CBG) | Global Ambition | Distributed Energy (GBC) | Distributed Energy (CBG) | Global Ambition | Unit: MEUR/y | Global Ambition (GBC) | Global Ambition (CBG) | Global Ambition | Distributed Energy (GBC) | Distributed Energy (CBG) | Global Ambition |  | Unit: MEUR/y | Global Ambition (GBC) | Global Ambition (CBG) | Global Ambition | Distributed Energy (GBC) | Distributed Energy (CBG) | Global Ambition | Unit: MEUR/y | National Trends | Global Ambition (GBC) | Global Ambition (CBG) | Global Ambition | Distributed Energy (GBC) | Distributed Energy (CBG) | Global Ambition
Country | 2020 | 2025 | 2025 | 2030 | 2030 | 2040 | 2030 | 2030 | 2040 | 2030 | 2030 | 2040 | Country | 2030 | 2030 | 2040 | 2030 | 2030 | 2040 |  | Country | 2030 | 2030 | 2040 | 2030 | 2030 | 2040 | Country | 2040 | 2030 | 2030 | 2040 | 2030 | 2030 | 2040
AT | 0 | 0 | 0 | 0 | 0 | 0 | 2.658 | 2.658 | 0 | 2.8975 | 2.8975 | 0 | AT | 25.1698 | 25.1698 | 28.8999 | 25.1698 | 25.1698 | 28.3367 |  | AT | 24.1756 | 24.1756 | 27.1823 | 18.8903 | 18.8903 | 22.8084 | AT | 0 | 0 | 0 | 0 | 0 | 0 | 0
BA | 0 | 0 | 0 | 0 | 0 | 0 | 0 | 0 | 0 | 0 | 0 | 0 | BA | 0 | 0 | 0 | 0 | 0 | 0 |  | BA | 0 | 0 | 0 | 0 | 0 | 0 | BA | 0 | 0 | 0 | 0 | 0 | 0 | 0
BE | 0 | 4.2907 | 4.2907 | -1.0552e-15 | -1.0552e-15 | 0.11231 | 4.6521 | 4.6521 | -1.7966e-15 | 3.8989 | 3.8989 | -1.7966e-15 | BE | 14.4094 | 17.6744 | 25.031 | 20.4979 | 20.4979 | 16.3208 |  | BE | 12.9135 | 15.8396 | 19.7773 | 5.3896 | 5.3896 | 2.7282 | BE | 0 | 0 | 0 | 0 | 0 | 0 | 0
BG | 0 | 0 | 0 | 0 | 0 | 0 | 3.8121 | 3.8121 | 14.0624 | 4.0866 | 4.0866 | 8.1389 | BG | 3.4764 | 5.8971 | 4.2798 | 3.7549 | 3.7549 | 3.6361 |  | BG | 3.3276 | 5.6447 | 3.8519 | 2.4387 | 2.4387 | 2.3742 | BG | 0 | 0 | 0 | 0 | 0 | 0 | 0
CH | 0 | 0 | 0 | 0 | 0 | 0 | 0 | 0 | 0 | 0 | 0 | 0 | CH | 0 | 0 | 0 | 0 | 0 | 0 |  | CH | 0 | 0 | 0 | 0 | 0 | 0 | CH | 0 | 0 | 0 | 0 | 0 | 0 | 0
CY | 0 | 0 | 0 | 0 | 0 | 0 | 0 | 0 | 0 | 0 | 0 | 0 | CY | 0 | 0 | 0 | 0 | 0 | 0 |  | CY | 0 | 0 | 0 | 0 | 0 | 0 | CY | 0 | 0 | 0 | 0 | 0 | 0 | 0
CZ | 0.94839 | 1.1935 | 0.50181 | 0 | 28.6178 | 24.1986 | 0 | 0 | 13.8268 | 0 | 7.9145 | 5.9129 | CZ | 28.4129 | 32.3509 | 26.0054 | 24.2242 | 24.2242 | 28.2295 |  | CZ | 27.6177 | 31.4455 | 24.3108 | 18.7149 | 18.7149 | 21.9074 | CZ | 0 | 0 | 0 | 0 | 0 | 0 | 0
DE | 69.0632 | 44.4736 | 22.1639 | 40.1465 | 56.9604 | 42.8305 | 38.2528 | 74.2395 | 37.2269 | 76.8826 | 119.1619 | 46.7535 | DE | 264.7016 | 223.6438 | 283.3297 | 260.0897 | 260.0897 | 275.4235 |  | DE | 257.3068 | 217.3959 | 265.2614 | 203.7987 | 203.7987 | 210.8521 | DE | 0 | 0 | 0 | 0 | 0 | 0 | 0
DK | 2.3561 | 1.1921 | 0.70471 | 0 | 0 | 0.08811 | 10.6115 | 10.6115 | 1.9291 | 10.2277 | 10.2277 | 1.1052 | DK | 0.91118 | 1.6857 | 4.1113 | 0.91118 | 0.91118 | 0.71429 |  | DK | 0 | 0 | 0.49506 | 0 | 0 | 0 | DK | 0 | 0 | 0 | 0 | 0 | 0 | 0
EE | 0.049255 | 0.22203 | 0.22298 | 0 | 0 | 0 | 0.19561 | 0.19561 | 0 | 0.095822 | 0.095822 | 0.13767 | EE | 0.1498 | 1.0835 | 0.14086 | 0.19468 | 0.19468 | 0.13695 |  | EE | 0 | 0 | 0 | 0 | 0 | 0 | EE | 0 | 0 | 0 | 0 | 0 | 0 | 0
ES | 2.3381 | 1.7995 | 1.7995 | 0 | 0 | 1.1653 | 9.9524 | 9.9524 | 30.9315 | 9.9524 | 9.9524 | 7.7967 | ES | 20.1622 | 52.8759 | 14.7446 | 17.6443 | 17.6443 | 11.1323 |  | ES | 18.9447 | 49.6829 | 12.7609 | 10.505 | 10.505 | 4.9429 | ES | 0 | 0 | 0 | 0 | 0 | 0 | 0
FI | 0 | 0 | 0 | 8.6943e-05 | 8.6943e-05 | 0 | 2.65 | 2.65 | 5.6694 | 3.0029 | 3.0029 | 0 | FI | 1.3968 | 10.5416 | 1.5096 | 1.9015 | 1.9015 | 1.1464 |  | FI | 1.0784 | 8.139 | 0.95612 | 0.13095 | 0.13095 | 0 | FI | 0 | 0 | 0 | 0 | 0 | 0 | 0
FR | 19.7945 | 23.3711 | 23.3711 | 6.4825 | 6.4821 | 5.7305 | 67.3623 | 67.3623 | 50.8358 | 13.4932 | 13.4932 | 10.4452 | FR | 0 | 0 | 22.9709 | 10.0788 | 10.0788 | 36.4471 |  | FR | 0 | 0 | 14.7014 | 0 | 0 | 14.2507 | FR | 0 | 0 | 0 | 0 | 0 | 0 | 0
GR | 0 | 0 | 0 | 0 | 0 | 0 | 1.2433 | 1.2433 | 0 | 1.318 | 1.318 | 0 | GR | 1.3543 | 10.8347 | 1.5032 | 0.9521 | 0.9521 | 1.776 |  | GR | 1.0978 | 8.7827 | 0.98032 | 0 | 0 | 0 | GR | 0 | 0 | 0 | 0 | 0 | 0 | 0
HR | 0 | 0 | 0 | 0 | 0.022001 | 0 | 0.57115 | 0.57115 | 1.4083 | 0.57115 | 0.57115 | 0 | HR | 2.2215 | 3.7935 | 2.6113 | 2.1696 | 2.1696 | 2.3864 |  | HR | 2.0306 | 3.4675 | 2.0874 | 0.40532 | 0.40532 | 0.77128 | HR | 0 | 0 | 0 | 0 | 0 | 0 | 0
HU | 0 | 0 | 0 | 0 | 0 | 0 | 3.0185 | 3.0185 | 9.8139 | 1.7661 | 1.7661 | 0 | HU | 9.25 | 15.0933 | 8.8395 | 8.3 | 8.3 | 9.4011 |  | HU | 8.9589 | 14.6183 | 8.175 | 6.1489 | 6.1489 | 7.0166 | HU | 0 | 0 | 0 | 0 | 0 | 0 | 0
IE | 1.0627 | 8.4486 | 7.7277 | 0 | 0 | 0.51012 | 1.5039 | 1.5039 | 3.8231 | 2.5908 | 2.5908 | 0.11593 | IE | 3.9819 | 8.0336 | 3.6678 | 4.3821 | 4.3821 | 0.80876 |  | IE | 3.2047 | 6.4656 | 2.0293 | 0 | 0 | 0 | IE | 0 | 0 | 0 | 0 | 0 | 0 | 0
IT | 10.1889 | 27.2059 | 24.5975 | 0 | 0 | 15.4912 | 33.7442 | 33.7442 | 67.7177 | 8.9411 | 44.7034 | 41.2429 | IT | 29.8711 | 43.2236 | 39.1868 | 42.0887 | 42.0887 | 33.7064 |  | IT | 28.2725 | 40.9105 | 34.8694 | 29.3505 | 29.3505 | 19.8422 | IT | 0 | 0 | 0 | 0 | 0 | 0 | 0
LT | 0 | 0 | 0 | 0 | 0 | 0 | 0.24853 | 0.24853 | 1.21 | 0.20767 | 0.20767 | 0 | LT | 0.65778 | 2.7252 | 0.80291 | 0.6633 | 0.6633 | 0.74345 |  | LT | 0.59586 | 2.4686 | 0.61459 | 0.40087 | 0.40087 | 0.27542 | LT | 0 | 0 | 0 | 0 | 0 | 0 | 0
LU | 0 | 0 | 0 | 0 | 0 | 0 | 0.24927 | 0.24927 | 0.28124 | 0.24927 | 0.24927 | 0.30467 | LU | 1.0226 | 0.95835 | 1.2458 | 1.07 | 1.07 | 1.1629 |  | LU | 1.0226 | 0.95835 | 1.2458 | 1.07 | 1.07 | 1.1629 | LU | 0 | 0 | 0 | 0 | 0 | 0 | 0
LV | 0 | 0 | 0 | 0.25731 | 0.25731 | 0.039447 | 0.3754 | 0.3754 | 0 | 0.33719 | 0.33719 | 0 | LV | 0.25695 | 1.34 | 0.32612 | 0.33492 | 0.33492 | 0.56863 |  | LV | 0.18963 | 0.98891 | 0.1833 | 0 | 0 | 0.059781 | LV | 0 | 0 | 0 | 0 | 0 | 0 | 0
MK | 0 | 0 | 0 | 0 | 0 | 0 | 0 | 0 | 0 | 0 | 0 | 0 | MK | 0 | 0 | 0 | 0 | 0 | 0 |  | MK | 0 | 0 | 0 | 0 | 0 | 0 | MK | 0 | 0 | 0 | 0 | 0 | 0 | 0
MT | 0 | 0 | 0 | 0 | 0 | 0 | 0 | 0 | 0 | 0 | 0 | 0 | MT | 0 | 0 | 0 | 0 | 0 | 0 |  | MT | 0 | 0 | 0 | 0 | 0 | 0 | MT | 0 | 0 | 0 | 0 | 0 | 0 | 0
NL | 0 | 0 | 0 | 8.2562 | 8.2562 | 0.11984 | 19.5747 | 19.5747 | 11.5301 | 19.1845 | 19.1845 | 0 | NL | 38.7631 | 36.5661 | 30.8276 | 11.3126 | 11.3126 | 59.9622 |  | NL | 35.4009 | 33.3944 | 26.8923 | 0 | 0 | 31.2661 | NL | 0 | 0 | 0 | 0 | 0 | 0 | 0
PL | 0 | 0 | 0 | 0 | 0 | 0 | 33.3207 | 36.753 | 29.6737 | 33.5498 | 35.6323 | 0 | PL | 6.459 | 12.7135 | 13.1451 | 11.7458 | 11.7458 | 14.1799 |  | PL | 6.062 | 11.932 | 11.9738 | 7.2747 | 7.2747 | 9.9297 | PL | 0 | 0 | 0 | 0 | 0 | 0 | 0
PT | 0 | 0 | 0 | 0 | 0 | 0 | 1.8564 | 1.8564 | 4.7501 | 1.8564 | 1.8564 | 0 | PT | 2.4795 | 10.6335 | 2.0799 | 2.1057 | 2.1057 | 3.1499 |  | PT | 1.999 | 8.573 | 1.2399 | 0 | 0 | 0 | PT | 0 | 0 | 0 | 0 | 0 | 0 | 0
RO | 0 | 0 | 0 | 0 | 0 | 0 | 5.5219 | 5.5219 | 9.8849 | 2.421 | 6.5189 | 5.0113 | RO | 11.6485 | 19.6894 | 12.9487 | 12.0242 | 12.0242 | 12.0744 |  | RO | 11.2708 | 19.0508 | 12.0062 | 8.7472 | 8.7472 | 8.9648 | RO | 0 | 0 | 0 | 0 | 0 | 0 | 0
RS | 0 | 0 | 0 | 0 | 0 | 0 | 0 | 0 | 0 | 0 | 0 | 0 | RS | 0 | 0 | 0 | 0 | 0 | 0 |  | RS | 0 | 0 | 0 | 0 | 0 | 0 | RS | 0 | 0 | 0 | 0 | 0 | 0 | 0
SE | 2.0781 | 0.65331 | 0.65331 | 0.26024 | 0.26024 | 0.084692 | 4.4772 | 4.4772 | 1.7108 | 2.837 | 2.837 | 0 | SE | 2.8384 | 9.9865 | 2.7281 | 1.8235 | 1.8235 | 1.9334 |  | SE | 2.0122 | 7.0795 | 1.4695 | 0 | 0 | 0 | SE | 0 | 0 | 0 | 0 | 0 | 0 | 0
SI | 0 | 0 | 0 | 0 | 0 | 0 | 0.053666 | 5.4366 | 2.5317 | 0.88454 | 5.4821 | 1.1698 | SI | 5.2427 | 6.9358 | 1.146 | 1.1885 | 1.1885 | 2.4268 |  | SI | 5.0287 | 6.6527 | 0.94962 | 0.29111 | 0.29111 | 0.9195 | SI | 0 | 0 | 0 | 0 | 0 | 0 | 0
SK | 0 | 0 | 0 | 0 | 0 | 0 | 0.99736 | 0.99736 | 12.5756 | 0 | 0 | 5.6484 | SK | 10.8267 | 18.4469 | 10.7667 | 11.0337 | 11.0337 | 10.429 |  | SK | 10.4559 | 17.8151 | 9.8879 | 7.8115 | 7.8115 | 7.479 | SK | 0 | 0 | 0 | 0 | 0 | 0 | 0
UK | 18.9012 | 30.9941 | 30.9941 | 0 | 0 | 76.2029 | 15.0984 | 15.0984 | 102.7088 | 0.0069512 | 0 | 1.6226 | UK | 12.1191 | 21.7559 | 24.4499 | 19.7243 | 19.7243 | 20.0037 |  | UK | 10.5187 | 18.883 | 20.9325 | 9.1374 | 9.1374 | 9.4847 | UK | 0 | 0 | 0 | 0 | 0 | 0 | 0

## Summary TOTAL per FUEL
Total emissions savings per fuel (CO2 and Other Externalities emissions savings) (tCO2 eq./y)
Natural Gas: Total Emissions Savings per year (tCO2 eq./y) without Gas Raw Increase for all demand Scenarios | [12 empty] | Natural Gas: Total Emissions Savings per year (tCO2 eq./y) with Gas Raw Increase for all demand Scenarios
Unit: tCO2 eq/y | Best Estimate | Gas Before Coal (GBC) | Coal Before Gas (CBG) | National Trends (GBC) | National Trends (CBG) | National Trends | Global Ambition (GBC) | Global Ambition (CBG) | Global Ambition | Distributed Energy (GBC) | Distributed Energy (CBG) | Global Ambition | Unit: tCO2 eq/y | Best Estimate | Gas Before Coal (GBC) | Coal Before Gas (CBG) | National Trends (GBC) | National Trends (CBG) | National Trends | Global Ambition (GBC) | Global Ambition (CBG) | Global Ambition | Distributed Energy (GBC) | Distributed Energy (CBG) | Global Ambition
Country | 2020 | 2025 | 2025 | 2030 | 2030 | 2040 | 2030 | 2030 | 2040 | 2030 | 2030 | 2040 | Country | 2020 | 2025 | 2025 | 2030 | 2030 | 2040 | 2030 | 2030 | 2040 | 2030 | 2030 | 2040
AT | 2007754.1521 | 264371.3461 | 0 | 842899.9711 | 842899.9711 | 0 | 92053.4191 | 92053.4191 | 0 | 75203.3151 | 75203.3151 | 0 | AT | 1972535.0127 | 264371.3461 | 0 | 842899.9711 | 842899.9711 | -1940.4347 | 92053.4191 | 92053.4191 | 0 | 75203.3151 | 75203.3151 | 0
BA | 109830.4546 | 132703.3006 | 266175.4203 | 0 | 0 | 0 | 0 | 0 | 0 | 0 | 0 | 0 | BA | 109830.4546 | 132703.3006 | 266175.4203 | 0 | 0 | -21172.5896 | 0 | 0 | -26149.4974 | 0 | 0 | -25604.8587
BE | 910051.2558 | 375416.1446 | 2048051.8831 | 0 | 0 | 1897.7623 | 1600891.6121 | 1600891.6121 | 0 | 120717.3848 | 120717.3848 | 0 | BE | -313232.3764 | 309206.3964 | 1944693.9025 | 0 | 0 | -4389.7842 | 1291009.6559 | 1240655.0998 | 0 | 120717.3848 | 120717.3848 | 0
BG | 1195035.5001 | 40857.7452 | 69347.5218 | 77609.7027 | 77609.7027 | 6609.9617 | 55824.4022 | 55824.4022 | 24910.9189 | 57115.3603 | 57115.3603 | 24785.5727 | BG | 1195035.5001 | -80367.7995 | -76648.4999 | 46436.2145 | 46436.2145 | 6609.9617 | -129027.2099 | -164601.7605 | 24910.9189 | -128810.1542 | -128810.1542 | 22041.367
CH | 0 | 0 | 0 | 0 | 0 | 0 | -382410.9391 | -382410.9391 | 0 | 0 | 0 | 0 | CH | -1584138.263 | -485850.4216 | -621627.6118 | -4014.9975 | -6788.9957 | 0 | -388226.265 | -393557.4705 | 0 | -3840.3095 | -3840.3095 | 0
CY | 0 | 0 | 0 | 0 | 0 | 0 | 0 | 0 | 0 | 0 | 0 | 0 | CY | 0 | 0 | 0 | 0 | 0 | 0 | 0 | 0 | 0 | 0 | 0 | 0
CZ | 1175831.8066 | 354383.4474 | 162754.708 | 0 | 2478232.4164 | 523762.9636 | 0 | 0 | 12687.3318 | 0 | 188585.1893 | 80966.3897 | CZ | -247716.4548 | 354383.4474 | 162754.708 | -69902.5829 | 2478232.4164 | 523762.9636 | 0 | 0 | 12687.3318 | 0 | 188585.1893 | 80966.3897
DE | 29419706.55 | 3843209.8002 | 2740824.6816 | 8417775.304 | 18171544.5223 | 683207.0027 | 4642142.9289 | 12245580.4957 | 495408.0965 | 3320445.3177 | 10675316.755 | 163253.1937 | DE | 24684916.9265 | 3843209.8002 | 2740824.6816 | 8070095.6816 | 17823864.8998 | 683207.0027 | 4642142.9289 | 12245580.4957 | 495408.0965 | 3320445.3177 | 10675316.755 | 163253.1937
DK | 93023.2208 | 8327.1988 | 5389.6422 | 0 | 0 | 1057.5915 | 151307.4826 | 151307.4826 | 11185.6115 | 138768.7438 | 138768.7438 | 20924.29 | DK | -133060.593 | -103911.0086 | -129009.3866 | 0 | 0 | 1057.5915 | 138967.1401 | 88632.4025 | 11185.6115 | 106631.3099 | 93678.9669 | 20924.29
EE | 29934.5921 | 17511.7077 | 17283.2246 | 0 | 0 | 0 | 16480.9063 | 16480.9063 | 0 | 7143.7033 | 7143.7033 | 2949.628 | EE | -46460.2244 | 17511.7077 | 17283.2246 | 0 | -57.9333 | 0 | 15140.5475 | -1711.0334 | 0 | 6258.5607 | 5948.6884 | 2949.628
ES | 4516020.618 | 241137.7598 | 453634.5886 | 0 | 0 | 22427.9067 | 752363.8113 | 752363.8113 | 71347.3237 | 564825.8018 | 564825.8018 | 59613.7802 | ES | 2526025.1739 | -407749.9538 | -279199.6211 | -127903.4803 | -289643.6706 | 5604.6204 | -249205.1419 | -879128.5919 | 71347.3237 | -393127.7978 | -433318.584 | 59613.7802
FI | 94045.6558 | 0 | 0 | 4.6305 | -94175.7912 | 0 | 307449.0293 | 307449.0293 | 477.3716 | 227041.8076 | 227041.8076 | 0 | FI | -255921.9686 | 0 | 0 | 4.6305 | -94175.7912 | 0 | 258564.5289 | 236882.8468 | 477.3716 | 225657.719 | 225467.679 | 0
FR | 7862526.6848 | 516543.1047 | 1115336.8159 | 256986.9036 | -1864653.2256 | 91340.0938 | 2623902.128 | 2623902.128 | 742016.9661 | 381069.1458 | 381069.1458 | 91762.9019 | FR | 5974916.6949 | 516543.1047 | 1115336.8159 | 12737.408 | -2524778.1286 | 91340.0938 | 2623902.128 | 2623902.128 | 742016.9661 | 381069.1458 | 381069.1458 | 91762.9019
GR | 798098.4403 | 274760.9234 | 49626.4291 | 54130.7157 | 54130.7157 | 10883.7648 | 232796.6526 | 232796.6526 | 0 | 277426.7127 | 277426.7127 | 0 | GR | 665061.7711 | 274760.9234 | 49626.4291 | -177999.5301 | -177999.5301 | 10883.7648 | 187678.4914 | 167942.3505 | 0 | 220849.77 | 220849.77 | 0
HR | 382793.3782 | 29896.9056 | 43490.0089 | 0 | 71877.3045 | 0 | 51506.2866 | 51506.2866 | 4598.1098 | 33582.8863 | 33582.8863 | 0 | HR | -191311.2241 | 8364.8791 | 17558.2615 | 0 | 53092.9819 | -166.0567 | 51506.2866 | 51506.2866 | 4598.1098 | 33582.8863 | 33582.8863 | 0
HU | 956310.9111 | 6786.8142 | 197341.0958 | 0 | 0 | 0 | 95683.9641 | 95683.9641 | -208526.9599 | 45879.9573 | 45879.9573 | 0 | HU | -1173115.7405 | 6786.8142 | 197341.0958 | 0 | 0 | 0 | 95683.9641 | 95683.9641 | -208720.6193 | 45879.9573 | 45879.9573 | 0
IE | 564426.1796 | 202097.232 | 344995.286 | 0 | 0 | 10255.1808 | 62098.7432 | 62098.7432 | 8790.0106 | 177089.9169 | 177089.9169 | 5662.1741 | IE | 534706.912 | 169213.3937 | 306095.7574 | 0 | 0 | 10255.1808 | 62098.7432 | 62098.7432 | 8790.0106 | 171294.6037 | 171294.6037 | 5662.1741
IT | 2312528.3889 | 3806009.4074 | 4282316.0078 | 0 | 0 | 255343.5318 | 1903909.9483 | 1903909.9483 | 459007.1942 | 271551.3922 | 1160351.1407 | 600654.7709 | IT | -1018951.5789 | 3586010.6794 | 4007000.8193 | 0 | 0 | 255343.5318 | 1903909.9483 | 1903909.9483 | 459007.1942 | 271551.3922 | 1160351.1407 | 600654.7709
LT | 67170.5967 | 31305.9255 | 55031.248 | 0 | 0 | 0 | 15663.8315 | 15663.8315 | 186.7125 | 11073.5065 | 11073.5065 | 0 | LT | -596383.7623 | -27492.2868 | -9281.3382 | 0 | -1074.0682 | -50.6517 | 9848.4463 | -18535.9969 | -627.4217 | 3124.7379 | 2007.1586 | 0
LU | 96401.9975 | 3774.0764 | 8590.427 | 43853.1716 | 43853.1716 | 1791.2623 | 23726.5428 | 23726.5428 | 667.4964 | 8288.6006 | 8288.6006 | 1565.5004 | LU | 93909.6803 | -1203.7211 | -3529.4279 | 40537.2915 | 40537.2915 | 1791.2623 | 23726.5428 | 23726.5428 | 667.4964 | 8288.6006 | 8288.6006 | 1565.5004
LV | 20908.5868 | 2213.5444 | 3563.4434 | 13919.8533 | 13919.8533 | 996.8114 | 39528.4074 | 39528.4074 | 0 | 83099.4403 | 83099.4403 | 0 | LV | -131330.1787 | 198.9249 | 531.673 | 13919.8533 | 13919.8533 | 996.8114 | 3068.9848 | -11191.8507 | -454.0074 | 75523.3831 | 75523.3831 | 0
MK | 1599507.5811 | 43229.2826 | 88647.4439 | 0 | 50753.2071 | 54951.5977 | 0 | 41211.9043 | 0 | 16445.0776 | 76740.2476 | 0 | MK | 1298091.5396 | 43229.2826 | 88647.4439 | 0 | 47476.8589 | 7480.4839 | -5450.2633 | 30968.4905 | -9522.4401 | 11383.393 | 69510.6554 | -9324.1078
MT | 0 | 0 | 0 | 0 | 0 | 0 | 0 | 0 | 0 | 0 | 0 | 0 | MT | 0 | 0 | 0 | 0 | 0 | 0 | 0 | 0 | 0 | 0 | 0 | 0
NL | 396650.9104 | 1821187.4617 | 516108.1476 | 454385.5218 | 454385.5218 | 1803.3225 | 613483.9403 | 613483.9403 | 12573.223 | 452970.4446 | 452970.4446 | 0 | NL | -4537204.9416 | 1821187.4617 | 516108.1476 | 450260.5434 | 450260.5434 | 1803.3225 | -6129.7537 | -63379.8579 | 12573.223 | 452970.4446 | 283556.1465 | 0
PL | 2881897.5346 | 320636.3181 | 467180.4543 | 0 | 176265.5856 | 818449.3037 | 3300649.803 | 5165595.0247 | 83729.2244 | 4752695.5494 | 6165237.5318 | 0 | PL | -98911.0586 | -157043.0678 | -93025.2795 | 0 | 176265.5856 | 818449.3037 | 2777681.8367 | 4416969.8909 | 83729.2244 | 4422193.8894 | 5916407.2648 | 0
PT | 48045.2401 | 387100.7759 | 545684.396 | 117522.7371 | 117522.7371 | 8288.5765 | 128831.3765 | 128831.3765 | 9355.602 | 229842.1587 | 229842.1587 | 0 | PT | -832309.3518 | 387100.7759 | 545684.396 | -905223.8782 | -905223.8782 | 8288.5765 | -126449.114 | -230213.6069 | 9355.602 | 72949.707 | 72949.707 | 0
RO | 129290.0814 | 117258.1531 | 63540.0266 | 14478.4827 | 14478.4827 | 62975.9013 | 78763.9137 | 78763.9137 | 7342.1295 | 34532.4317 | 67292.1014 | 10818.5417 | RO | -1357309.5073 | 117258.1531 | 63540.0266 | 14478.4827 | 14478.4827 | 62975.9013 | 78763.9137 | 78763.9137 | 7342.1295 | 34532.4317 | 67292.1014 | 10818.5417
RS | 870354.3792 | 357946.3879 | 692026.3074 | 0 | 353024.7367 | 5104.6322 | 0 | 0 | 0 | 0 | 0 | 0 | RS | 737028.0331 | 357946.3879 | 692026.3074 | -211881.5421 | 156682.4115 | 5104.6322 | -199982.8783 | -238469.4295 | 0 | -185725.0212 | -185725.0212 | 0
SE | 425267.7939 | 22295.5371 | 39034.1403 | 13171.1164 | -29855.2449 | 2268.7366 | 329952.1559 | 329952.1559 | -377082.6027 | 112655.0891 | 112655.0891 | 0 | SE | 377540.8142 | 22295.5371 | 39034.1403 | 13078.1099 | -30012.5106 | 1407.5755 | 192978.3453 | 146884.5744 | -377352.8294 | -73008.3028 | -73008.3028 | -60.7298
SI | 66728.7948 | 240709.5388 | 405175.0876 | 11436.0327 | 59919.3875 | 5189.8288 | 2000.1076 | 280022.6373 | 40205.5215 | 22635.6694 | 227087.929 | 11024.0629 | SI | -26338.6398 | 206915.3552 | 361910.7582 | 11436.0327 | 59919.3875 | 5189.8288 | -14141.0387 | 280022.6373 | 40205.5215 | -28495.9252 | 186863.9807 | 11024.0629
SK | 639726.0776 | 454770.8959 | 666551.2055 | 0 | 0 | 0 | 43039.6443 | -191800.3486 | 24127.4604 | 0 | -158406.7351 | 14404.7224 | SK | -106448.1146 | 305811.3647 | 483496.7619 | -32940.8684 | -95434.63 | 0 | 43039.6443 | -211472.8639 | 24127.4604 | 0 | -176346.4948 | 14404.7224
UK | 2433772.194 | 700546.9409 | 1288937.1106 | 0 | 0 | 1523875.2124 | 865124.8046 | 865124.8046 | 619088.8406 | 119.7187 | 0 | 2309.5887 | UK | -1646488.6366 | 420179.104 | 960655.0219 | 0 | 0 | 1430456.866 | 865124.8046 | 865124.8046 | 619088.8406 | -386062.5182 | -438274.4068 | 2309.5887
Biomethane: Total Emissions Savings per year (tCO2 eq./y) | [12 empty] | Hydrogen: Total Emissions Savings per year (tCO2 eq./y) | [7 empty] | Hydrogen: Total Emissions Savings per year (tCO2 eq./y) | [6 empty] | Synthetic Methane: Total Emissions Savings per year (tCO2 eq./y)
Unit: tCO2 eq/y | Best Estimate | Gas Before Coal (GBC) | Coal Before Gas (CBG) | National Trends (GBC) | National Trends (CBG) | National Trends | Global Ambition (GBC) | Global Ambition (CBG) | Global Ambition | Distributed Energy (GBC) | Distributed Energy (CBG) | Global Ambition | Unit: tCO2 eq/y | Global Ambition (GBC) | Global Ambition (CBG) | Global Ambition | Distributed Energy (GBC) | Distributed Energy (CBG) | Global Ambition |  | Unit: tCO2 eq/y | Global Ambition (GBC) | Global Ambition (CBG) | Global Ambition | Distributed Energy (GBC) | Distributed Energy (CBG) | Global Ambition | Unit: tCO2 eq/y | National Trends | Global Ambition (GBC) | Global Ambition (CBG) | Global Ambition | Distributed Energy (GBC) | Distributed Energy (CBG) | Global Ambition
Country | 2020 | 2025 | 2025 | 2030 | 2030 | 2040 | 2030 | 2030 | 2040 | 2030 | 2030 | 2040 | Country | 2030 | 2030 | 2040 | 2030 | 2030 | 2040 |  | Country | 2030 | 2030 | 2040 | 2030 | 2030 | 2040 | Country | 2040 | 2030 | 2030 | 2040 | 2030 | 2030 | 2040
AT | 0 | 0 | 0 | 0 | 0 | 0 | 233052.5052 | 233052.5052 | 164017.9191 | 213845.4898 | 213845.4898 | 56891.4014 | AT | 1075580.2815 | 1075580.2815 | 770998.4702 | 836712.4665 | 836712.4665 | 688555.4177 |  | AT | 1033095.8974 | 1033095.8974 | 725175.4535 | 627965.6462 | 627965.6462 | 554223.4068 | AT | 0 | 5622.3819 | 5622.3819 | 22784.272 | 14890.994 | 14890.994 | 56891.4014
BA | 0 | 0 | 0 | 0 | 0 | 0 | 0 | 0 | 0 | 0 | 0 | 0 | BA | 0 | 0 | 0 | 0 | 0 | 0 |  | BA | 0 | 0 | 0 | 0 | 0 | 0 | BA | 0 | 0 | 0 | 0 | 0 | 0 | 0
BE | 0 | 124755.4138 | 234688.2327 | 78206.2001 | 78206.2001 | 88682.2064 | 281647.7082 | 281647.7082 | 133155.5733 | 219022.3382 | 219022.3382 | 361393.2217 | BE | 805320.5687 | 898606.4976 | 837130.2339 | 836362.3978 | 836362.3978 | 515179.8417 |  | BE | 721718.4683 | 805320.1797 | 661427.2283 | 219906.7855 | 219906.7855 | 86116.9998 | BE | 72.0809 | 33416.5195 | 33416.5195 | 151557.3367 | 112607.4434 | 112607.4434 | 361393.2217
BG | 0 | 0 | 0 | 0 | 0 | 0 | 317685.3657 | 317685.3657 | 413007.6519 | 288631.6092 | 288631.6092 | 155749.0018 | BG | 187012.5782 | 256175.1612 | 174511.8653 | 182258.2525 | 182258.2525 | 137742.9782 |  | BG | 179007.7287 | 245209.8901 | 157063.4516 | 118373.1992 | 118373.1992 | 89940.7839 | BG | 0 | 4648.347 | 4648.347 | 21569.5711 | 16305.7889 | 16305.7889 | 54012.8268
CH | 0 | 0 | 0 | 0 | 0 | 0 | 0 | 0 | 0 | 0 | 0 | 0 | CH | 0 | 0 | 0 | 0 | 0 | 0 |  | CH | 0 | 0 | 0 | 0 | 0 | 0 | CH | 0 | 0 | 0 | 0 | 0 | 0 | 0
CY | 0 | 0 | 0 | 0 | 0 | 0 | 0 | 0 | 0 | 0 | 0 | 0 | CY | 0 | 0 | 0 | 0 | 0 | 0 |  | CY | 0 | 0 | 0 | 0 | 0 | 0 | CY | 0 | 0 | 0 | 0 | 0 | 0 | 0
CZ | 60598.9816 | 41587.9417 | 37580.1991 | 204867.8417 | 1424126.9075 | 656071.2403 | 139119.2187 | 139119.2187 | 355556.5076 | 139119.2187 | 332517.9315 | 155701.8276 | CZ | 1266712.7348 | 1379227.2108 | 764837.3443 | 879310.1489 | 879310.1489 | 759022.6555 |  | CZ | 1231260.5091 | 1340625.977 | 714998.2868 | 679328.4869 | 679328.4869 | 589036.3785 | CZ | 0 | 7182.3328 | 7182.3328 | 32845.1157 | 25785.3343 | 25785.3343 | 81790.9001
DE | 4179428.1767 | 1418203.8616 | 1481808.7774 | 2090405.0933 | 2792932.598 | 1690610.1538 | 2185192.3535 | 3323579.992 | 1645748.8321 | 2660494.6822 | 3588413.7372 | 1213738.7997 | DE | 10806725.8181 | 9633644.3391 | 7422625.1566 | 8435252.4464 | 8435252.4464 | 6454366.1314 |  | DE | 10504822.8866 | 9364513.2891 | 6949276.6665 | 6609617.9563 | 6609617.9563 | 4941177.7964 | DE | 50528.7356 | 63474.0345 | 63474.0345 | 288220.3087 | 210007.6476 | 210007.6476 | 629320.4226
DK | 280444.889 | 223191.4474 | 229606.3156 | 243811.295 | 243811.295 | 123457.1647 | 656285.2444 | 656285.2444 | 167020.4065 | 540169.2697 | 540169.2697 | 357587.7852 | DK | 59700.6397 | 81830.254 | 226605.0235 | 50859.018 | 50859.018 | 36494.3432 |  | DK | 0 | 0 | 27286.5488 | 0 | 0 | 0 | DK | 0 | 30591.271 | 30591.271 | 142271.7474 | 105470.8883 | 105470.8883 | 343773.3396
EE | 6780.9722 | 21077.2082 | 26844.9996 | 10543.1631 | 10543.1631 | 6160.253 | 54637.7896 | 54637.7896 | 46636.1908 | 45300.5867 | 45300.5867 | 207731.1638 | EE | 26959.4149 | 53636.1782 | 24209.1717 | 32886.4101 | 32886.4101 | 38996.2414 |  | EE | 0 | 0 | 0 | 0 | 0 | 0 | EE | 0 | 18474.9326 | 18474.9326 | 86248.1577 | 63269.5397 | 63269.5397 | 206010.3135
ES | 189021.8882 | 91163.91 | 137269.0649 | 245075.1799 | 245075.1799 | 476586.7413 | 1133578.1892 | 1133578.1892 | 1235385.9851 | 1037005.5179 | 1037005.5179 | 494892.3834 | ES | 1555674.8383 | 2490352.2148 | 900757.9281 | 1195885.1439 | 1195885.1439 | 658485.5624 |  | ES | 1461734.3942 | 2339970.665 | 779575.7438 | 712001.6062 | 712001.6062 | 292377.4478 | ES | 151009.5594 | 32971.0017 | 32971.0017 | 150163.6111 | 117592.6818 | 117592.6818 | 397433.0168
FI | 0 | 0 | 0 | 7232.4722 | 7232.4722 | 5055.5396 | 434131.0205 | 434131.0205 | 369926.1773 | 424180.8239 | 424180.8239 | 215396.8824 | FI | 232954.9154 | 494234.6753 | 236584.4404 | 309857.0107 | 309857.0107 | 187670.5031 |  | FI | 179860.9049 | 381590.9863 | 149838.54 | 21337.9478 | 21337.9478 | 0 | FI | 0 | 19454.1459 | 19454.1459 | 90282.6909 | 66669.378 | 66669.378 | 215396.8824
FR | 1283722.9569 | 1538907.4932 | 2137701.2044 | 1915835.8244 | 1915818.4697 | 2599361.6765 | 4440081.6 | 4440081.6 | 3256109.0942 | 2265079.2167 | 2265079.2167 | 567252.2188 | FR | 0 | 0 | 736575.6664 | 451409.0808 | 451409.0808 | 1212158.731 |  | FR | 0 | 0 | 471410.3098 | 0 | 0 | 473950.9462 | FR | 1585.7806 | 41396.1203 | 41396.1203 | 194663.1961 | 137180.0414 | 137180.0414 | 436687.0448
GR | 0 | 0 | 0 | 0 | 0 | 0 | 361282.4849 | 361282.4849 | 298116.0391 | 351062.675 | 351062.675 | 272218.4852 | GR | 242418.4457 | 513287.5164 | 270198.7459 | 190440.5354 | 190440.5354 | 324159.7509 |  | GR | 196506.7696 | 416075.8948 | 176206.7251 | 0 | 0 | 0 | GR | 0 | 25271.5319 | 25271.5319 | 116874.3409 | 81027.9115 | 81027.9115 | 272218.4852
HR | 0 | 0 | 0 | 226.1323 | 1216.865 | 866.1389 | 48772.7741 | 48772.7741 | 49763.7161 | 43230.6466 | 43230.6466 | 61866.7198 | HR | 129999.5223 | 174912.8985 | 116787.0788 | 115335.301 | 115335.301 | 104503.5008 |  | HR | 118826.4515 | 159879.6571 | 93354.1059 | 21546.5224 | 21546.5224 | 33775.8033 | HR | 0 | 5640.3868 | 5640.3868 | 26600.9433 | 18723.052 | 18723.052 | 61866.7198
HU | 0 | 0 | 0 | 0 | 0 | 0 | 300498.8113 | 300498.8113 | 338066.7822 | 229717.6082 | 229717.6082 | 67530.892 | HU | 527070.9335 | 694021.4104 | 370365.8608 | 413374.6375 | 413374.6375 | 373101.7702 |  | HU | 510484.6311 | 672181.3729 | 342526.8713 | 306237.7484 | 306237.7484 | 278468.45 | HU | 0 | 6143.6938 | 6143.6938 | 26959.8684 | 21665.52 | 21665.52 | 67530.892
IE | 80371.5916 | 409651.0329 | 587649.7829 | 436040.2828 | 436040.2828 | 371324.9766 | 187723.3602 | 187723.3602 | 199000.7927 | 209001.7001 | 209001.7001 | 296020.2902 | IE | 252435.4345 | 368199.3416 | 190295.1338 | 254030.9468 | 254030.9468 | 51650.0136 |  | IE | 203165.2999 | 296334.5056 | 105283.4519 | 0 | 0 | 0 | IE | 107400.5935 | 25591.5866 | 25591.5866 | 119819.5203 | 88955.1032 | 88955.1032 | 294571.1661
IT | 676332.829 | 1018820.5513 | 1582096.5876 | 364275.3237 | 364275.3237 | 1063334.7886 | 2615193.6275 | 2615193.6275 | 2816898.8522 | 1515134.2266 | 2431796.8227 | 1145260.4519 | IT | 1780757.0916 | 2162257.3153 | 1466170.1815 | 1902411.1477 | 1902411.1477 | 1211838.3561 |  | IT | 1685457.228 | 2046540.8999 | 1304634.2129 | 1326641.0469 | 1326641.0469 | 713382.0098 | IT | 0 | 51586.5372 | 51586.5372 | 246454.179 | 174473.4596 | 174473.4596 | 629724.6824
LT | 0 | 0 | 0 | 0 | 0 | 0 | 51974.3694 | 51974.3694 | 59642.0358 | 47384.0445 | 47384.0445 | 49875.541 | LT | 60104.2149 | 119171.8776 | 66552.5604 | 54620.5433 | 54620.5433 | 60828.1754 |  | LT | 54446.5279 | 107954.0756 | 50943.028 | 33010.2589 | 33010.2589 | 22534.8166 | LT | 0 | 4718.2281 | 4718.2281 | 21507.7096 | 15912.2763 | 15912.2763 | 49875.541
LU | 0 | 0 | 0 | 0 | 0 | 0 | 15024.3573 | 15024.3573 | 11416.769 | 12605.5174 | 12605.5174 | 3808.3663 | LU | 42234.1051 | 40397.3435 | 32695.0324 | 34180.0728 | 34180.0728 | 26096.5992 |  | LU | 42234.1051 | 40397.3435 | 32695.0324 | 34180.0728 | 34180.0728 | 26096.5992 | LU | 0 | 0 | 0 | 0 | 0 | 0 | 0
LV | 0 | 0 | 0 | 53416.2562 | 53416.2562 | 20745.0128 | 65502.4995 | 65502.4995 | 49118.6256 | 60445.3868 | 60445.3868 | 51003.6076 | LV | 34162.5258 | 65107.095 | 40350.1517 | 44037.8897 | 44037.8897 | 72727.0819 |  | LV | 25211.4038 | 48048.0065 | 22680.0759 | 0 | 0 | 7645.9046 | LV | 0 | 4604.9335 | 4604.9335 | 21606.8038 | 15472.7133 | 15472.7133 | 51003.6076
MK | 0 | 0 | 0 | 0 | 0 | 0 | 0 | 0 | 0 | 0 | 0 | 0 | MK | 0 | 0 | 0 | 0 | 0 | 0 |  | MK | 0 | 0 | 0 | 0 | 0 | 0 | MK | 0 | 0 | 0 | 0 | 0 | 0 | 0
MT | 0 | 0 | 0 | 0 | 0 | 0 | 0 | 0 | 0 | 0 | 0 | 0 | MT | 0 | 0 | 0 | 0 | 0 | 0 |  | MT | 0 | 0 | 0 | 0 | 0 | 0 | MT | 0 | 0 | 0 | 0 | 0 | 0 | 0
NL | 0 | 0 | 0 | 455480.6874 | 455480.6874 | 619447.3985 | 1133103.1306 | 1133103.1306 | 688896.1487 | 940333.1872 | 940333.1872 | 383967.675 | NL | 1807331.6552 | 1744560.4689 | 920826.6972 | 426999.0014 | 426999.0014 | 1746782.25 |  | NL | 1650568.5853 | 1593242.0023 | 803280.7503 | 0 | 0 | 910824.0097 | NL | 19461.8525 | 34174.2219 | 34174.2219 | 153769.5704 | 122709.9262 | 122709.9262 | 383967.675
PL | 0 | 0 | 0 | 0 | 0 | 0 | 1764132.2667 | 1883446.7045 | 1061409.0091 | 1443940.8094 | 1496612.9248 | 173200.0035 | PL | 482614.6979 | 661313.3716 | 638981.7311 | 590245.1333 | 590245.1333 | 633884.9848 |  | PL | 452949.3126 | 620663.7269 | 582045.067 | 365566.0977 | 365566.0977 | 443887.9443 | PL | 0 | 11338.7606 | 11338.7606 | 86061.8141 | 43397.1867 | 43397.1867 | 173200.0035
PT | 0 | 0 | 0 | 0 | 0 | 0 | 286409.1474 | 286409.1474 | 279706.4926 | 268395.1952 | 268395.1952 | 263302.6911 | PT | 304537.0239 | 537509.9183 | 220611.4535 | 251168.878 | 251168.878 | 347786.0138 |  | PT | 245525.0528 | 433353.388 | 131515.7871 | 0 | 0 | 0 | PT | 115906.1439 | 23667.8767 | 23667.8767 | 108760.8628 | 81839.056 | 81839.056 | 263302.6911
RO | 0 | 0 | 0 | 0 | 0 | 0 | 631000.2129 | 631000.2129 | 613030.3326 | 474678.5417 | 584757.5286 | 146675.8275 | RO | 625693.5913 | 855431.5222 | 512277.3445 | 563515.7699 | 563515.7699 | 448885.5649 |  | RO | 605401.7319 | 827689.0354 | 474989.1927 | 409938.0079 | 409938.0079 | 333281.6919 | RO | 0 | 7617.6831 | 7617.6831 | 35125.7657 | 25849.4853 | 25849.4853 | 84035.1096
RS | 0 | 0 | 0 | 0 | 0 | 0 | 0 | 0 | 0 | 0 | 0 | 0 | RS | 0 | 0 | 0 | 0 | 0 | 0 |  | RS | 0 | 0 | 0 | 0 | 0 | 0 | RS | 0 | 0 | 0 | 0 | 0 | 0 | 0
SE | 187555.5396 | 113117.5155 | 129856.1187 | 137150.3251 | 137150.3251 | 73628.8625 | 542114.9378 | 542114.9378 | 388621.9464 | 412795.6459 | 412795.6459 | 383967.675 | SE | 252203.9502 | 456435.2022 | 229237.7359 | 137097.4064 | 137097.4064 | 165629.8748 |  | SE | 178790.8336 | 323573.1646 | 123480.2189 | 0 | 0 | 0 | SE | 0 | 22035.6434 | 22035.6434 | 102557.0735 | 75028.3024 | 75028.3024 | 383967.675
SI | 0 | 0 | 0 | 0 | 0 | 0 | 49382.7622 | 239333.5046 | 108669.4659 | 70018.3241 | 187672.0893 | 187822.6613 | SI | 291995.5322 | 340367.9398 | 35854.6795 | 53081.1141 | 53081.1141 | 90367.024 |  | SI | 280077.235 | 326475.24 | 29709.194 | 13002.0248 | 13002.0248 | 34239.0732 | SI | 0 | 3743.7902 | 3743.7902 | 17708.4686 | 12816.045 | 12816.045 | 173200.0035
SK | 0 | 0 | 0 | 0 | 0 | 0 | 122665.834 | 122665.834 | 264635.6993 | 79626.1896 | 79626.1896 | 333907.0914 | SK | 516551.2498 | 734269.6419 | 353652.0156 | 444118.0554 | 444118.0554 | 317960.9038 |  | SK | 498860.3854 | 709122.3507 | 324785.5664 | 314421.0134 | 314421.0134 | 228021.9404 | SK | 0 | 5126.5138 | 5126.5138 | 22765.9828 | 18578.8189 | 18578.8189 | 263302.6911
UK | 1290325.7006 | 1129332.2912 | 1923435.6772 | 578880.8493 | 578880.8493 | 2464313.3757 | 1298177.4859 | 1298177.4859 | 2616025.5583 | 649367.8357 | 649208.8321 | 104317.9154 | UK | 781209.3726 | 1056547.82 | 1310976.6873 | 1067042.462 | 1067042.462 | 976703.6574 |  | UK | 678047.6079 | 917026.5324 | 1122379.6479 | 494310.7398 | 494310.7398 | 463100.3071 | UK | 25228.3273 | 47355.223 | 47355.223 | 217268.2477 | 163797.737 | 163797.737 | 84035.1096
Total benefits monetised per fuel (CO2 and Other externalities emissions savings) (MEUR/y)
Natural Gas: Total Emission Savings per year (MEUR/y) without Gas Raw Increase for all demand Scenarios | [12 empty] | Natural Gas: Total Emission Savings per year (MEUR/y) with Gas Raw Increase for all demand Scenarios
Unit: MEUR/y | Best Estimate | Gas Before Coal (GBC) | Coal Before Gas (CBG) | National Trends (GBC) | National Trends (CBG) | National Trends | Global Ambition (GBC) | Global Ambition (CBG) | Global Ambition | Distributed Energy (GBC) | Distributed Energy (CBG) | Global Ambition | Unit: MEUR/y | Best Estimate | Gas Before Coal (GBC) | Coal Before Gas (CBG) | National Trends (GBC) | National Trends (CBG) | National Trends | Global Ambition (GBC) | Global Ambition (CBG) | Global Ambition | Distributed Energy (GBC) | Distributed Energy (CBG) | Global Ambition
Country | 2020 | 2025 | 2025 | 2030 | 2030 | 2040 | 2030 | 2030 | 2040 | 2030 | 2030 | 2040 | Country | 2020 | 2025 | 2025 | 2030 | 2030 | 2040 | 2030 | 2030 | 2040 | 2030 | 2030 | 2040
AT | 39.5327 | 14.8048 | 1.4119 | 22.7583 | 22.7583 | 0 | 3.2219 | 3.2219 | 0 | 3.9858 | 3.9858 | 0 | AT | 38.8392 | 14.8048 | 1.4119 | 22.7583 | 22.7583 | -0.14553 | 3.2219 | 3.2219 | 0 | 3.9858 | 3.9858 | 0
BA | 2.1626 | 7.4314 | 6.122 | 0 | 0 | 0 | 0 | 0 | 0 | 0 | 0 | 0 | BA | 2.1626 | 7.4314 | 6.122 | 0 | 0 | -1.5879 | 0 | 0 | -2.092 | 0 | 0 | -2.5605
BE | 17.9189 | 21.0233 | 47.0978 | 0 | 0 | 0.14233 | 56.0312 | 56.0312 | 0 | 6.398 | 6.398 | 0 | BE | -6.1675 | 17.3156 | 44.7205 | 0 | 0 | -0.32923 | 45.1853 | 43.4229 | 0 | 6.398 | 6.398 | 0
BG | 23.5302 | 2.288 | 1.595 | 2.0955 | 2.0955 | 0.49575 | 1.9539 | 1.9539 | 1.9929 | 3.0271 | 3.0271 | 2.4786 | BG | 23.5302 | -4.5006 | -1.7629 | 1.2538 | 1.2538 | 0.49575 | -4.516 | -5.7611 | 1.9929 | -6.8269 | -6.8269 | 2.2041
CH | 0 | 0 | 0 | 0 | 0 | 0 | -13.3844 | -13.3844 | 0 | 0 | 0 | 0 | CH | -31.1917 | -27.2076 | -14.2974 | -0.1084 | -0.1833 | 0 | -13.5879 | -13.7745 | 0 | -0.20354 | -0.20354 | 0
CY | 0 | 0 | 0 | 0 | 0 | 0 | 0 | 0 | 0 | 0 | 0 | 0 | CY | 0 | 0 | 0 | 0 | 0 | 0 | 0 | 0 | 0 | 0 | 0 | 0
CZ | 23.1521 | 19.8455 | 5.3025 | 0 | 66.9123 | 39.2822 | 0 | 0 | 1.015 | 0 | 9.995 | 8.0966 | CZ | -4.8775 | 19.8455 | 5.3025 | -1.8874 | 66.9123 | 39.2822 | 0 | 0 | 1.015 | 0 | 9.995 | 8.0966
DE | 579.274 | 215.2197 | 74.5892 | 227.2799 | 490.6317 | 51.2405 | 162.475 | 428.5953 | 39.6326 | 175.9836 | 565.7918 | 16.3253 | DE | 486.046 | 215.2197 | 74.5892 | 217.8926 | 481.2444 | 51.2405 | 162.475 | 428.5953 | 39.6326 | 175.9836 | 565.7918 | 16.3253
DK | 1.8316 | 0.46632 | 0.19153 | 0 | 0 | 0.079319 | 5.2958 | 5.2958 | 0.89485 | 7.3547 | 7.3547 | 2.0924 | DK | -2.62 | -5.819 | -2.8997 | 0 | 0 | 0.079319 | 4.8638 | 3.1021 | 0.89485 | 5.6515 | 4.965 | 2.0924
EE | 0.58941 | 0.98066 | 0.48715 | 0 | 0 | 0 | 0.57683 | 0.57683 | 0 | 0.37862 | 0.37862 | 0.29496 | EE | -0.9148 | 0.98066 | 0.48715 | 0 | -0.0015642 | 0 | 0.52992 | -0.059886 | 0 | 0.3317 | 0.31528 | 0.29496
ES | 88.9204 | 13.5037 | 10.4336 | 0 | 0 | 1.6821 | 26.3327 | 26.3327 | 5.7078 | 29.9358 | 29.9358 | 5.9614 | ES | 49.7374 | -22.834 | -6.4216 | -3.4534 | -7.8204 | 0.42035 | -8.7222 | -30.7695 | 5.7078 | -20.8358 | -22.9659 | 5.9614
FI | 1.8518 | 0 | 0 | 0.00012502 | -2.5427 | 0 | 10.7607 | 10.7607 | 0.03819 | 12.0332 | 12.0332 | 0 | FI | -5.0391 | 0 | 0 | 0.00012502 | -2.5427 | 0 | 9.0498 | 8.2909 | 0.03819 | 11.9599 | 11.9498 | 0
FR | 154.8132 | 28.9264 | 25.6527 | 6.9386 | -50.3456 | 6.8505 | 91.8366 | 91.8366 | 59.3614 | 20.1967 | 20.1967 | 9.1763 | FR | 117.6461 | 28.9264 | 25.6527 | 0.34391 | -68.169 | 6.8505 | 91.8366 | 91.8366 | 59.3614 | 20.1967 | 20.1967 | 9.1763
GR | 15.7146 | 15.3866 | 4.8275 | 1.4615 | 1.4615 | 0.81628 | 8.1479 | 8.1479 | 0 | 14.7036 | 14.7036 | 0 | GR | 13.0951 | 15.3866 | 4.8275 | -4.806 | -4.806 | 0.81628 | 6.5687 | 5.878 | 0 | 11.705 | 11.705 | 0
HR | 7.5372 | 1.6742 | 1.0558 | 0 | 1.9407 | 0 | 1.8027 | 1.8027 | 0.36785 | 1.7799 | 1.7799 | 0 | HR | -3.7669 | 0.46843 | 0.45937 | 0 | 1.4335 | -0.012454 | 1.8027 | 1.8027 | 0.36785 | 1.7799 | 1.7799 | 0
HU | 18.8298 | 0.38006 | 3.8444 | 0 | 0 | 0 | 3.3489 | 3.3489 | -16.6822 | 2.4316 | 2.4316 | 0 | HU | -23.0986 | 0.38006 | 3.8444 | 0 | 0 | 0 | 3.3489 | 3.3489 | -16.6976 | 2.4316 | 2.4316 | 0
IE | 11.1136 | 11.3174 | 8.0987 | 0 | 0 | 0.76914 | 2.1735 | 2.1735 | 0.7032 | 9.3858 | 9.3858 | 0.56622 | IE | 10.5284 | 9.476 | 7.204 | 0 | 0 | 0.76914 | 2.1735 | 2.1735 | 0.7032 | 9.0786 | 9.0786 | 0.56622
IT | 45.5337 | 213.1365 | 109.4925 | 0 | 0 | 19.1508 | 66.6368 | 66.6368 | 36.7206 | 14.3922 | 61.4986 | 60.0655 | IT | -20.0632 | 200.8166 | 103.1603 | 0 | 0 | 19.1508 | 66.6368 | 66.6368 | 36.7206 | 14.3922 | 61.4986 | 60.0655
LT | 1.3226 | 1.7531 | 1.2657 | 0 | 0 | 0 | 0.54823 | 0.54823 | 0.014937 | 0.5869 | 0.5869 | 0 | LT | -11.7428 | -1.5396 | -0.21347 | 0 | -0.029 | -0.0037989 | 0.3447 | -0.64876 | -0.050194 | 0.16561 | 0.10638 | 0
LU | 1.8982 | 0.21135 | 0.19758 | 1.184 | 1.184 | 0.13434 | 0.83043 | 0.83043 | 0.0534 | 0.4393 | 0.4393 | 0.15655 | LU | 1.8491 | -0.067408 | -0.081177 | 1.0945 | 1.0945 | 0.13434 | 0.83043 | 0.83043 | 0.0534 | 0.4393 | 0.4393 | 0.15655
LV | 0.41169 | 0.12396 | 0.081959 | 0.37584 | 0.37584 | 0.074761 | 1.3835 | 1.3835 | 0 | 4.4043 | 4.4043 | 0 | LV | -2.5859 | 0.01114 | 0.012228 | 0.37584 | 0.37584 | 0.074761 | 0.10741 | -0.39171 | -0.036321 | 4.0027 | 4.0027 | 0
MK | 31.4943 | 2.4208 | 2.0389 | 0 | 1.3703 | 4.1214 | 0 | 1.4424 | 0 | 0.87159 | 4.0672 | 0 | MK | 25.5594 | 2.4208 | 2.0389 | 0 | 1.2819 | 0.56104 | -0.19076 | 1.0839 | -0.7618 | 0.60332 | 3.6841 | -0.93241
MT | 0 | 0 | 0 | 0 | 0 | 0 | 0 | 0 | 0 | 0 | 0 | 0 | MT | 0 | 0 | 0 | 0 | 0 | 0 | 0 | 0 | 0 | 0 | 0 | 0
NL | 7.8101 | 101.9865 | 20.7391 | 12.2684 | 12.2684 | 0.13525 | 21.4719 | 21.4719 | 1.0059 | 24.0074 | 24.0074 | 0 | NL | -89.3376 | 101.9865 | 20.7391 | 12.157 | 12.157 | 0.13525 | -0.21454 | -2.2183 | 1.0059 | 24.0074 | 15.0285 | 0
PL | 56.7446 | 17.9556 | 11.39 | 0 | 4.7592 | 61.3837 | 115.5227 | 180.7958 | 6.6983 | 251.8929 | 326.7576 | 0 | PL | -1.9476 | -8.7944 | -1.4948 | 0 | 4.7592 | 61.3837 | 97.2189 | 154.5939 | 6.6983 | 234.3763 | 313.5696 | 0
PT | 0.94601 | 21.6776 | 13.3873 | 3.1731 | 3.1731 | 0.62164 | 4.5091 | 4.5091 | 0.74845 | 12.1816 | 12.1816 | 0 | PT | -16.3882 | 21.6776 | 13.3873 | -24.441 | -24.441 | 0.62164 | -4.4257 | -8.0575 | 0.74845 | 3.8663 | 3.8663 | 0
RO | 2.5457 | 6.5665 | 2.6969 | 0.39092 | 0.39092 | 4.7232 | 2.7567 | 2.7567 | 0.58737 | 1.8302 | 3.5665 | 1.0819 | RO | -26.7254 | 6.5665 | 2.6969 | 0.39092 | 0.39092 | 4.7232 | 2.7567 | 2.7567 | 0.58737 | 1.8302 | 3.5665 | 1.0819
RS | 17.1373 | 20.045 | 15.962 | 0 | 9.5317 | 0.38285 | 0 | 0 | 0 | 0 | 0 | 0 | RS | 14.5121 | 20.045 | 15.962 | -5.7208 | 4.2304 | 0.38285 | -6.9994 | -8.3464 | 0 | -9.8434 | -9.8434 | 0
SE | 8.3735 | 1.2486 | 0.89779 | 0.35562 | -0.80609 | 0.17016 | 11.5483 | 11.5483 | -30.1666 | 5.9707 | 5.9707 | 0 | SE | 7.4338 | 1.2486 | 0.89779 | 0.35311 | -0.81034 | 0.10557 | 6.7542 | 5.141 | -30.1882 | -3.8694 | -3.8694 | -0.006073
SI | 1.3139 | 13.4797 | 9.5909 | 0.30877 | 1.6178 | 0.38924 | 0.070004 | 9.8008 | 3.2164 | 1.1997 | 12.0357 | 1.1024 | SI | -0.51861 | 11.5873 | 8.5958 | 0.30877 | 1.6178 | 0.38924 | -0.49494 | 9.8008 | 3.2164 | -1.5103 | 9.9038 | 1.1024
SK | 12.5962 | 25.4672 | 16.1766 | 0 | 0 | 0 | 1.5064 | -6.713 | 1.9302 | 0 | -8.3956 | 1.4405 | SK | -2.096 | 17.1254 | 11.9663 | -0.8894 | -2.5767 | 0 | 0.50903 | -7.7104 |  |  | -8.3956 | 0.70688
UK | 47.921 | 39.2306 | 29.6456 | 0 | 0 | 114.2906 | 30.2794 | 30.2794 | 49.5271 | 0.0063451 | 0 | 0.23096 | UK | -32.4194 | 23.53 | 22.0951 | 0 | 0 | 107.2843 | 12.8303 | 12.8303 |  |  | 0 | 0.14098
Biomethane: Total Emission Savings Savings per year (MEUR/y) | [12 empty] | Hydrogen: Total Emission Savings per year (MEUR/y) for all demand Scenarios | [7 empty] | Hydrogen (only imports): Total Emission Savings per year (MEUR/y) for all demand Scenarios | [7 empty] | Synthetic Methane: Total Emission Savings per year (MEUR/y) for all demand Scenarios
Unit: MEUR/y | Best Estimate | Gas Before Coal (GBC) | Coal Before Gas (CBG) | National Trends (GBC) | National Trends (CBG) | National Trends | Global Ambition (GBC) | Global Ambition (CBG) | Global Ambition | Distributed Energy (GBC) | Distributed Energy (CBG) | Global Ambition | Unit: MEUR/y | Global Ambition (GBC) | Global Ambition (CBG) | Global Ambition | Distributed Energy (GBC) | Distributed Energy (CBG) | Global Ambition |  | Unit: MEUR/y | Global Ambition (GBC) | Global Ambition (CBG) | Global Ambition | Distributed Energy (GBC) | Distributed Energy (CBG) | Global Ambition |  | Unit: MEUR/y | National Trends | Global Ambition (GBC) | Global Ambition (CBG) | Global Ambition | Distributed Energy (GBC) | Distributed Energy (CBG) | Global Ambition
Country | 2020 | 2025 | 2025 | 2030 | 2030 | 2040 | 2030 | 2030 | 2040 | 2030 | 2030 | 2040 | Country | 2030 | 2030 | 2040 | 2030 | 2030 | 2040 |  | Country | 2030 | 2030 | 2040 | 2030 | 2030 | 2040 |  | Country | 2040 | 2030 | 2030 | 2040 | 2030 | 2030 | 2040
AT | 0 | 0 | 0 | 0 | 0 | 0 | 8.1568 | 8.1568 | 13.1214 | 11.3338 | 11.3338 | 16.4018 | AT | 37.6453 | 37.6453 | 61.6799 | 44.3458 | 44.3458 | 68.8555 |  | AT | 36.1584 | 36.1584 | 58.014 | 33.2822 | 33.2822 | 63.3273 |  | AT | 0 | 0.19678 | 0.19678 | 1.8227 | 0.78922 | 0.78922 | 5.6891
BA | 0 | 0 | 0 | 0 | 0 | 0 | 0 | 0 | 0 | 0 | 0 | 0 | BA | 0 | 0 | 0 | 0 | 0 | 0 |  | BA | 0 | 0 | 0 | 0 | 0 | 0 |  | BA | 0 | 0 | 0 | 0 | 0 | 0 | 0
BE | 0 | 6.9863 | 5.3978 | 2.1116 | 2.1116 | 6.6512 | 9.8577 | 9.8577 | 10.6524 | 11.6082 | 11.6082 | 13.3156 | BE | 28.1862 | 31.4512 | 66.9704 | 44.3272 | 44.3272 | 51.518 |  | BE | 25.2601 | 28.1862 | 52.9142 | 11.6551 | 11.6551 | 37.9254 |  | BE | 0.0054061 | 1.1696 | 1.1696 | 12.1246 | 5.9682 | 5.9682 | 36.1393
BG | 0 | 0 | 0 | 0 | 0 | 0 | 11.119 | 11.119 | 33.0406 | 15.2975 | 15.2975 | 31.7959 | BG | 6.5454 | 8.9661 | 13.9609 | 9.6597 | 9.6597 | 13.7743 |  | BG | 6.2653 | 8.5823 | 12.5651 | 6.2738 | 6.2738 | 12.5124 |  | BG | 0 | 0.16269 | 0.16269 | 1.7256 | 0.86421 | 0.86421 | 5.4013
CH | 0 | 0 | 0 | 0 | 0 | 0 | 0 | 0 | 0 | 0 | 0 | 0 | CH | 0 | 0 | 0 | 0 | 0 | 0 |  | CH | 0 | 0 | 0 | 0 | 0 | 0 |  | CH | 0 | 0 | 0 | 0 | 0 | 0 | 0
CY | 0 | 0 | 0 | 0 | 0 | 0 | 0 | 0 | 0 | 0 | 0 | 0 | CY | 0 | 0 | 0 | 0 | 0 | 0 |  | CY | 0 | 0 | 0 | 0 | 0 | 0 |  | CY | 0 | 0 | 0 | 0 | 0 | 0 | 0
CZ | 1.1932 | 2.3289 | 0.96815 | 5.5314 | 38.4514 | 49.2053 | 4.8692 | 4.8692 | 28.4445 | 7.3733 | 17.6235 | 26.9862 | CZ | 44.3349 | 48.273 | 61.187 | 46.6034 | 46.6034 | 75.9023 |  | CZ | 43.0941 | 46.9219 | 57.1999 | 36.0044 | 36.0044 | 69.5801 |  | CZ | 0 | 0.25138 | 0.25138 | 2.6276 | 1.3666 | 1.3666 | 8.1791
DE | 82.2929 | 79.4194 | 36.5167 | 56.4409 | 75.4092 | 126.7958 | 76.4817 | 116.3253 | 131.6599 | 141.0062 | 190.1859 | 153.5561 | DE | 378.2354 | 337.1776 | 593.81 | 447.0684 | 447.0684 | 645.4366 |  | DE | 367.6688 | 327.758 | 555.9421 | 350.3098 | 350.3098 | 580.8652 |  | DE | 3.7897 | 2.2216 | 2.2216 | 23.0576 | 11.1304 | 11.1304 | 62.932
DK | 5.522 | 12.4987 | 5.3485 | 6.5829 | 6.5829 | 9.2593 | 22.97 | 22.97 | 13.3616 | 28.629 | 28.629 | 15.742 | DK | 2.0895 | 2.8641 | 18.1284 | 2.6955 | 2.6955 | 3.6494 |  | DK | 0 | 0 | 2.1829 | 0 | 0 | 2.9351 |  | DK | 0 | 1.0707 | 1.0707 | 11.3817 | 5.59 | 5.59 | 34.3773
EE | 0.13352 | 1.1803 | 0.61656 | 0.28467 | 0.28467 | 0.46202 | 1.9123 | 1.9123 | 3.7309 | 2.4009 | 2.4009 | 5.0595 | EE | 0.94358 | 1.8773 | 1.9367 | 1.743 | 1.743 | 3.8996 |  | EE | 0 | 0 | 0 | 0 | 0 | 3.7627 |  | EE | 0 | 0.64662 | 0.64662 | 6.8999 | 3.3533 | 3.3533 | 20.601
ES | 3.7218 | 5.1052 | 3.1572 | 6.617 | 6.617 | 35.744 | 39.6752 | 39.6752 | 98.8309 | 54.9613 | 54.9613 | 89.6074 | ES | 54.4486 | 87.1623 | 72.0606 | 63.3819 | 63.3819 | 65.8486 |  | ES | 51.1607 | 81.899 | 62.3661 | 37.7361 | 37.7361 | 59.6592 |  | ES | 11.3257 | 1.154 | 1.154 | 12.0131 | 6.2324 | 6.2324 | 39.7433
FI | 0 | 0 | 0 | 0.19528 | 0.19528 | 0.37917 | 15.1946 | 15.1946 | 29.5941 | 22.4816 | 22.4816 | 29.8666 | FI | 8.1534 | 17.2982 | 18.9268 | 16.4224 | 16.4224 | 18.7671 |  | FI | 6.2951 | 13.3557 | 11.9871 | 1.1309 | 1.1309 | 17.6207 |  | FI | 0 | 0.6809 | 0.6809 | 7.2226 | 3.5335 | 3.5335 | 21.5397
FR | 25.2765 | 86.1788 | 49.1671 | 51.7276 | 51.7271 | 194.9521 | 155.4029 | 155.4029 | 260.4887 | 120.0492 | 120.0492 | 245.1529 | FR | 0 | 0 | 58.9261 | 23.9247 | 23.9247 | 121.2159 |  | FR | 0 | 0 | 37.7128 | 0 | 0 | 99.0195 |  | FR | 0.11893 | 1.4489 | 1.4489 | 15.5731 | 7.2705 | 7.2705 | 43.6687
GR | 0 | 0 | 0 | 0 | 0 | 0 | 12.6449 | 12.6449 | 23.8493 | 18.6063 | 18.6063 | 29.8116 | GR | 8.4846 | 17.9651 | 21.6159 | 10.0933 | 10.0933 | 32.416 |  | GR | 6.8777 | 14.5627 | 14.0965 | 0 | 0 | 30.64 |  | GR | 0 | 0.8845 | 0.8845 | 9.3499 | 4.2945 | 4.2945 | 27.2218
HR | 0 | 0 | 0 | 0.0061056 | 0.032855 | 0.06496 | 1.707 | 1.707 | 3.9811 | 2.2912 | 2.2912 | 2.9709 | HR | 4.55 | 6.122 | 9.343 | 6.1128 | 6.1128 | 10.4504 |  | HR | 4.1589 | 5.5958 | 7.4683 | 1.142 | 1.142 | 8.8353 |  | HR | 0 | 0.19741 | 0.19741 | 2.1281 | 0.99232 | 0.99232 | 6.1867
HU | 0 | 0 | 0 | 0 | 0 | 0 | 10.5175 | 10.5175 | 27.0453 | 12.175 | 12.175 | 20.9253 | HU | 18.4475 | 24.2907 | 29.6293 | 21.9089 | 21.9089 | 37.3102 |  | HU | 17.867 | 23.5263 | 27.4021 | 16.2306 | 16.2306 | 34.9257 |  | HU | 0 | 0.21503 | 0.21503 | 2.1568 | 1.1483 | 1.1483 | 6.7531
IE | 1.5825 | 22.9405 | 13.6797 | 11.7731 | 11.7731 | 27.8494 | 6.5703 | 6.5703 | 15.9201 | 11.0771 | 11.0771 | 15.1638 | IE | 8.8352 | 12.887 | 15.2236 | 13.4636 | 13.4636 | 5.165 |  | IE | 7.1108 | 10.3717 | 8.4227 | 0 | 0 | 4.3562 |  | IE | 8.055 | 0.89571 | 0.89571 | 9.5856 | 4.7146 | 4.7146 | 29.4571
IT | 13.317 | 57.054 | 36.8566 | 9.8354 | 9.8354 | 79.7501 | 91.5318 | 91.5318 | 225.3519 | 80.3021 | 128.8852 | 225.803 | IT | 62.3265 | 75.679 | 117.2936 | 100.8278 | 100.8278 | 121.1838 |  | IT | 58.991 | 71.6289 | 104.3707 | 70.312 | 70.312 | 107.3197 |  | IT | 0 | 1.8055 | 1.8055 | 19.7163 | 9.2471 | 9.2471 | 62.9725
LT | 0 | 0 | 0 | 0 | 0 | 0 | 1.8191 | 1.8191 | 4.7714 | 2.5114 | 2.5114 | 4.438 | LT | 2.1036 | 4.171 | 5.3242 | 2.8949 | 2.8949 | 6.0828 |  | LT | 1.9056 | 3.7784 | 4.0754 | 1.7495 | 1.7495 | 5.6148 |  | LT | 0 | 0.16514 | 0.16514 | 1.7206 | 0.84335 | 0.84335 | 4.9876
LU | 0 | 0 | 0 | 0 | 0 | 0 | 0.52585 | 0.52585 | 0.91334 | 0.66809 | 0.66809 | 1.1001 | LU | 1.4782 | 1.4139 | 2.6156 | 1.8115 | 1.8115 | 2.6097 |  | LU | 1.4782 | 1.4139 | 2.6156 | 1.8115 | 1.8115 | 2.6097 |  | LU | 0 | 0 | 0 | 0 | 0 | 0 | 0
LV | 0 | 0 | 0 | 1.4422 | 1.4422 | 1.5559 | 2.2926 | 2.2926 | 3.9295 | 3.2036 | 3.2036 | 4.9119 | LV | 1.1957 | 2.2787 | 3.228 | 2.334 | 2.334 | 7.2727 |  | LV | 0.8824 | 1.6817 | 1.8144 | 0 | 0 | 6.7639 |  | LV | 0 | 0.16117 | 0.16117 | 1.7285 | 0.82005 | 0.82005 | 5.1004
MK | 0 | 0 | 0 | 0 | 0 | 0 | 0 | 0 | 0 | 0 | 0 | 0 | MK | 0 | 0 | 0 | 0 | 0 | 0 |  | MK | 0 | 0 | 0 | 0 | 0 | 0 |  | MK | 0 | 0 | 0 | 0 | 0 | 0 | 0
MT | 0 | 0 | 0 | 0 | 0 | 0 | 0 | 0 | 0 | 0 | 0 | 0 | MT | 0 | 0 | 0 | 0 | 0 | 0 |  | MT | 0 | 0 | 0 | 0 | 0 | 0 |  | MT | 0 | 0 | 0 | 0 | 0 | 0 | 0
NL | 0 | 0 | 0 | 12.298 | 12.298 | 46.4586 | 39.6586 | 39.6586 | 55.1117 | 49.8377 | 49.8377 | 53.2197 | NL | 63.2566 | 61.0596 | 73.6661 | 22.6309 | 22.6309 | 174.6782 |  | NL | 57.7699 | 55.7635 | 64.2625 | 0 | 0 | 145.9821 |  | NL | 1.4596 | 1.1961 | 1.1961 | 12.3016 | 6.5036 | 6.5036 | 38.3968
PL | 0 | 0 | 0 | 0 | 0 | 0 | 61.7446 | 65.9206 | 84.9127 | 76.5289 | 79.3205 | 60.6758 | PL | 16.8915 | 23.146 | 51.1185 | 31.283 | 31.283 | 63.3885 |  | PL | 15.8532 | 21.7232 | 46.5636 | 19.375 | 19.375 | 59.1383 |  | PL | 0 | 0.39686 | 0.39686 | 6.8849 | 2.3001 | 2.3001 | 17.32
PT | 0 | 0 | 0 | 0 | 0 | 0 | 10.0243 | 10.0243 | 22.3765 | 14.2249 | 14.2249 | 21.3629 | PT | 10.6588 | 18.8128 | 17.6489 | 13.312 | 13.312 | 34.7786 |  | PT | 8.5934 | 15.1674 | 10.5213 | 0 | 0 | 31.6287 |  | PT | 8.693 | 0.82838 | 0.82838 | 8.7009 | 4.3375 | 4.3375 | 26.3303
RO | 0 | 0 | 0 | 0 | 0 | 0 | 22.085 | 22.085 | 49.0424 | 25.158 | 30.9921 | 54.1173 | RO | 21.8993 | 29.9401 | 40.9822 | 29.8663 | 29.8663 | 44.8886 |  | RO | 21.1891 | 28.9691 | 37.9991 | 21.7267 | 21.7267 | 41.779 |  | RO | 0 | 0.26662 | 0.26662 | 2.8101 | 1.37 | 1.37 | 8.4035
RS | 0 | 0 | 0 | 0 | 0 | 0 | 0 | 0 | 0 | 0 | 0 | 0 | RS | 0 | 0 | 0 | 0 | 0 | 0 |  | RS | 0 | 0 | 0 | 0 | 0 | 0 |  | RS | 0 | 0 | 0 | 0 | 0 | 0 | 0
SE | 3.693 | 6.3346 | 2.9867 | 3.7031 | 3.7031 | 5.5222 | 18.974 | 18.974 | 31.0898 | 21.8782 | 21.8782 | 36.6838 | SE | 8.8271 | 15.9752 | 18.339 | 7.2662 | 7.2662 | 16.563 |  | SE | 6.2577 | 11.3251 | 9.8784 | 0 | 0 | 14.6296 |  | SE | 0 | 0.77125 | 0.77125 | 8.2046 | 3.9765 | 3.9765 | 38.3968
SI | 0 | 0 | 0 | 0 | 0 | 0 | 1.7284 | 8.3767 | 8.6936 | 3.711 | 9.9466 | 7.5487 | SI | 10.2198 | 11.9129 | 2.8684 | 2.8133 | 2.8133 | 9.0367 |  | SI | 9.8027 | 11.4266 | 2.3767 | 0.68911 | 0.68911 | 7.5294 |  | SI | 0 | 0.13103 | 0.13103 | 1.4167 | 0.67925 | 0.67925 | 17.32
SK | 0 | 0 | 0 | 0 | 0 | 0 | 4.2933 | 4.2933 | 21.1709 | 4.2202 | 4.2202 | 16.0873 | SK | 18.0793 | 25.6994 | 28.2922 | 23.5383 | 23.5383 | 31.7961 |  | SK | 17.4601 | 24.8193 | 25.9828 | 16.6643 | 16.6643 | 28.8461 |  | SK | 0 | 0.17943 | 0.17943 | 1.8213 | 0.98468 | 0.98468 | 26.3303
UK | 25.4065 | 63.2426 | 44.239 | 15.6298 | 15.6298 | 184.8235 | 45.4362 | 45.4362 | 209.282 | 34.4165 | 34.4081 | 81.1113 | UK | 27.3423 | 36.9792 | 104.8781 | 56.5533 | 56.5533 | 97.6704 |  | UK | 23.7317 | 32.0959 | 89.7904 | 26.1985 | 26.1985 | 87.1514 |  | UK | 1.8921 | 1.6574 | 1.6574 | 17.3815 | 8.6813 | 8.6813 | 8.4035

## % Savings per SECTOR
Natural Gas: CO2 and Other Externalities Savings due to Natural gas (without Gas Raw Increase) break-down by sector for all demand Scenarios | [48 empty] | Natural Gas: CO2 and Other Externalities Savings due to Natural gas (without Gas Raw Increase) break-down by sector for all demand Scenarios
| Best Estimate 2020 |  |  |  | Gas Before Coal (GBC) 2025 |  |  |  | Coal Before Gas (CBG) 2025 |  |  |  | National Trends (GBC) 2030 |  |  |  | National Trends (CBG) 2030 |  |  |  | National Trends 2040 |  |  |  | Global Ambition (GBC) 2030 |  |  |  | Global Ambition (CBG) 2030 |  |  |  | Global Ambition 2040 |  |  |  | Distributed Energy (GBC) 2030 |  |  |  | Distributed Energy (CBG) 2030 |  |  |  | Distributed Energy 2040 |  |  |  |  | Best Estimate 2020 |  |  |  | Gas Before Coal (GBC) 2025 |  |  |  | Coal Before Gas (CBG) 2025 |  |  |  | National Trends (GBC) 2030 |  |  |  | National Trends (CBG) 2030 |  |  |  | National Trends (CBG) 2040 |  |  |  | Global Ambition (GBC) 2030 |  |  |  | Global Ambition (GBC) 2030 |  |  |  | Global Ambition 2040 |  |  |  | Distributed Energy (GBC) 2030 |  |  |  | Distributed Energy (GBC) 2030 |  |  |  | Distributed Energy 2040
Country | R&C | Industrial | Transport | Power | R&C | Industrial | Transport | Power | R&C | Industrial | Transport | Power | R&C | Industrial | Transport | Power | R&C | Industrial | Transport | Power | R&C | Industrial | Transport | Power | R&C | Industrial | Transport | Power | R&C | Industrial | Transport | Power | R&C | Industrial | Transport | Power | R&C | Industrial | Transport | Power | R&C | Industrial | Transport | Power | R&C | Industrial | Transport | Power | Country | R&C | Industrial | Transport | Power | R&C | Industrial | Transport | Power | R&C | Industrial | Transport | Power | R&C | Industrial | Transport | Power | R&C | Industrial | Transport | Power | R&C | Industrial | Transport | Power | R&C | Industrial | Transport | Power | R&C | Industrial | Transport | Power | R&C | Industrial | Transport | Power | R&C | Industrial | Transport | Power | R&C | Industrial | Transport | Power | R&C | Industrial | Transport | Power
AT | 0% | 50.92% | 0% | 49.08% | 0% | 0% | 0% | 100% | 0% | 0% | 0% | 0% | 16.06% | 83.28% | 0.6616% | 0% | 16.06% | 83.28% | 0.6616% | 0% | 0% | 0% | 0% | 0% | 0% | 0% | 100% | 0% | 0% | 0% | 100% | 0% | 0% | 0% | 0% | 0% | 0% | 0% | 100% | 0% | 0% | 0% | 100% | 0% | 0% | 0% | 0% | 0% | AT | 0% | 45.96% | 0% | 54.04% | 0% | 0% | 0% | 100% | 0% | 0% | 0% | 0% | 16.06% | 83.28% | 0.6616% | 0% | 16.06% | 83.28% | 0.6616% | 0% | 0% | 0% | 0% | 0% | 0% | 0% | 100% | 0% | 0% | 0% | 100% | 0% | 0% | 0% | 0% | 0% | 0% | 0% | 100% | 0% | 0% | 0% | 100% | 0% | 0% | 0% | 0% | 0%
BA | 100% | 0% | 0% | 0% | 64.25% | 35.75% | 0% | 0% | 64.25% | 35.75% | 0% | 0% | 0% | 0% | 0% | 0% | 0% | 0% | 0% | 0% | 0% | 0% | 0% | 0% | 0% | 0% | 0% | 0% | 0% | 0% | 0% | 0% | 0% | 0% | 0% | 0% | 0% | 0% | 0% | 0% | 0% | 0% | 0% | 0% | 0% | 0% | 0% | 0% | BA | 100% | 0% | 0% | 0% | 64.25% | 35.75% | 0% | 0% | 64.25% | 35.75% | 0% | 0% | 0% | 0% | 0% | 0% | 0% | 0% | 0% | 0% | -65.08% | -34.92% | 0% | 0% | 0% | 0% | 0% | 0% | 0% | 0% | 0% | 0% | -65.23% | -34.77% | 0% | 0% | 0% | 0% | 0% | 0% | 0% | 0% | 0% | 0% | -65.23% | -34.77% | 0% | 0%
BE | 100% | 0% | 0% | 0% | 0% | 10.55% | 0% | -110.5% | 0% | 10.55% | 0% | -110.5% | 0% | 0% | 0% | 0% | 0% | 0% | 0% | 0% | 0% | 100% | 0% | 0% | 0% | 54.69% | 45.31% | 0% | 0% | 54.69% | 45.31% | 0% | 0% | 0% | 0% | 0% | 0% | 0% | 100% | 0% | 0% | 0% | 100% | 0% | 0% | 0% | 0% | 0% | BE | -100% | 0% | 0% | 0% | 0% | 10.55% | 0% | -110.5% | 0% | 10.55% | 0% | -110.6% | 0% | 0% | 0% | 0% | 0% | 0% | 0% | 0% | 0% | 100% | 0% | 0% | 0% | -28.44% | 128.4% | 0% | 0% | -28.44% | 128.4% | 0% | 0% | 0% | 0% | 0% | 0% | 0% | 100% | 0% | 0% | 0% | 100% | 0% | 0% | 0% | 0% | 0%
BG | 0.6893% | 5.483% | 0.09359% | 93.73% | 30.56% | 64.44% | 4.999% | 0% | 30.56% | 64.44% | 4.999% | 0% | 34.89% | 62.04% | 3.072% | 0% | 34.89% | 62.04% | 3.072% | 0% | 27.56% | 69.98% | 2.46% | 0% | 77.12% | 0% | 22.88% | 0% | 77.12% | 0% | 22.88% | 0% | 0% | 0% | 0% | 100% | 75.22% | 0% | 24.78% | 0% | 75.22% | 0% | 24.78% | 0% | 0% | 0% | 0% | 100% | BG | 0.6893% | 5.483% | 0.09359% | 93.73% | 3.105% | -104.4% | 1.257% | 0% | 3.105% | -104.4% | 1.257% | 0% | 10872% | -11930% | 957.2% | 0% | 10872% | -11930% | 957.2% | 0% | 27.56% | 69.98% | 2.46% | 0% | -107.2% | 0% | 7.226% | 0% | -107.2% | 0% | 7.226% | 0% | 0% | 0% | 0% | 100% | -107.8% | 0% | 7.786% | 0% | -107.8% | 0% | 7.786% | 0% | 0% | 0% | 0% | 100%
CH | 0% | 0% | 0% | 0% | 0% | 0% | 0% | 0% | 0% | 0% | 0% | 0% | 0% | 0% | 0% | 0% | 0% | 0% | 0% | 0% | 0% | 0% | 0% | 0% | 0% | 0% | 0% | -100% | 0% | 0% | 0% | -100% | 0% | 0% | 0% | 0% | 0% | 0% | 0% | 0% | 0% | 0% | 0% | 0% | 0% | 0% | 0% | 0% | CH | -30.3% | -51.09% | -18.61% | 0% | -53.39% | -46.61% | 0% | 0% | -53.39% | -46.61% | 0% | 0% | 0% | 0% | 0% | 0% | 0% | 0% | 0% | 0% | 0% | 0% | 0% | 0% | 0% | 0% | 0% | -100% | 0% | 0% | 0% | -100% | 0% | 0% | 0% | 0% | 0% | 0% | 0% | 0% | 0% | 0% | 0% | 0% | 0% | 0% | 0% | 0%
CY | 0% | 0% | 0% | 0% | 0% | 0% | 0% | 0% | 0% | 0% | 0% | 0% | 0% | 0% | 0% | 0% | 0% | 0% | 0% | 0% | 0% | 0% | 0% | 0% | 0% | 0% | 0% | 0% | 0% | 0% | 0% | 0% | 0% | 0% | 0% | 0% | 0% | 0% | 0% | 0% | 0% | 0% | 0% | 0% | 0% | 0% | 0% | 0% | CY | 0% | 0% | 0% | 0% | 0% | 0% | 0% | 0% | 0% | 0% | 0% | 0% | 0% | 0% | 0% | 0% | 0% | 0% | 0% | 0% | 0% | 0% | 0% | 0% | 0% | 0% | 0% | 0% | 0% | 0% | 0% | 0% | 0% | 0% | 0% | 0% | 0% | 0% | 0% | 0% | 0% | 0% | 0% | 0% | 0% | 0% | 0% | 0%
CZ | 0% | 99% | 0.9972% | 0% | 0.7424% | 0% | 11.68% | 87.58% | 0.7424% | 0% | 11.68% | 0% | 0% | 0% | 0% | 0% | 0% | 0% | 0% | 100% | 0% | 6.468% | 1.554% | 91.98% | 0% | 0% | 0% | 0% | 0% | 0% | 0% | 0% | 0% | 0% | 46.43% | 53.57% | 0% | 0% | 0% | 0% | 0% | 0% | 0% | 100% | 0% | 0% | 100% | 0% | CZ | 0% | -100.2% | 0.1688% | 0% | 0.7424% | 0% | 11.68% | 87.58% | 5.977% | 0% | 94.02% | 0% | 0% | 0% | 0% | 0% | 0% | 0% | 0% | 100% | 0% | 6.468% | 1.554% | 91.98% | 0% | 0% | 0% | 0% | 0% | 0% | 0% | 0% | 0% | 0% | 46.43% | 53.57% | 0% | 0% | 0% | 0% | 0% | 0% | 0% | 100% | 0% | 0% | 100% | 0%
DE | 1.432% | 33.95% | 0% | 64.62% | 19.05% | 0% | 0.7084% | 80.24% | 19.05% | 0% | 0.7084% | 0% | 0% | 95.17% | 4.835% | 0% | 0% | 39.14% | 1.989% | 58.87% | 0% | 59.59% | 40.41% | 0% | 0% | 0% | 100% | 0% | 0% | 0% | 49.5% | 50.5% | 0% | 0% | 100% | 0% | 0% | 0% | 46.76% | 53.24% | 0% | 0% | 16.4% | 83.6% | 0% | 0% | 100% | 0% | DE | 15.44% | -812% | 0% | 696.6% | 19.05% | 0% | 0.7084% | 80.24% | 96.41% | 0% | 3.585% | 0% | 0% | 93.16% | 6.841% | 0% | 0% | 30.8% | 2.261% | 66.94% | 0% | 59.59% | 40.41% | 0% | 0% | 0% | 100% | 0% | 0% | 0% | 49.5% | 50.5% | 0% | 0% | 100% | 0% | 0% | 0% | 46.76% | 53.24% | 0% | 0% | 46.76% | 83.6% | 0% | 0% | 100% | 0%
DK | 0% | 28.67% | 1.539% | 69.79% | 0% | 53.78% | 10.94% | 35.28% | 0% | 53.78% | 10.94% | 0% | 0% | 0% | 0% | 0% | 0% | 0% | 0% | 0% | 0% | 0% | 100% | 0% | 84.57% | 0% | 15.43% | 0% | 84.57% | 0% | 15.43% | 0% | 0% | 0% | 100% | 0% | 89.17% | 0% | 10.83% | 0% | 89.17% | 0% | 10.83% | 0% | 0% | 0% | 100% | 0% | DK | 0% | -108% | 0.1718% | 7.791% | 0% | -104.4% | 1.03% | 3.321% | 0% | -101% | 0.9969% | 0% | 0% | 0% | 0% | 0% | 0% | 0% | 0% | 0% | 0% | 0% | 100% | 0% | 84.42% | 0% | 15.58% | 0% | 84.42% | 0% | 15.58% | 0% | 0% | 0% | 100% | 0% | 88.14% | 0% | 11.86% | 0% | 88.14% | 0% | 11.86% | 0% | 0% | 0% | 100% | 0%
EE | 7.767% | 18.04% | 4.579% | 69.61% | 0% | 0% | 0% | 100% | 0% | 0% | 0% | 65.91% | 0% | 0% | 0% | 0% | 0% | 0% | 0% | 0% | 0% | 0% | 0% | 0% | 0% | 0% | 100% | 0% | 0% | 0% | 100% | 0% | 0% | 0% | 0% | 0% | 0% | 0% | 100% | 0% | 0% | 0% | 100% | 0% | 0% | 100% | 0% | 0% | EE | -60.29% | -54.34% | 0.9031% | 13.73% | 0% | 0% | 0% | 100% | 0% | 0% | 0% | 100% | 0% | 0% | 0% | 0% | 0% | 0% | 0% | 0% | 0% | 0% | 0% | 0% | 0% | 0% | 100% | 0% | 0% | 0% | 100% | 0% | 0% | 0% | 0% | 0% | 0% | 0% | 100% | 0% | 0% | 0% | 100% | 0% | 0% | 100% | 0% | 0%
ES | 0% | 10.32% | 0.1599% | 89.52% | 0% | 93.12% | 6.882% | 0% | 0% | 93.12% | 6.882% | 0% | 0% | 0% | 0% | 0% | 0% | 0% | 0% | 0% | 0% | 0% | 100% | 0% | 46.85% | 0% | 53.15% | 0% | 46.85% | 0% | 53.15% | 0% | 0% | 0% | 100% | 0% | 50.29% | 0% | 49.71% | 0% | 50.29% | 0% | 49.71% | 0% | 0% | 0% | 100% | 0% | ES | 0% | -205.5% | 0.1882% | 105.3% | 0% | -101.3% | 1.287% | 0% | 0% | -101.3% | 1.287% | 0% | 0% | 0% | 0% | 0% | 0% | 0% | 0% | 0% | 0% | 0% | 100% | 0% | -135.6% | 0% | 35.59% | 0% | -135.6% | 0% | 35.59% | 0% | 0% | 0% | 100% | 0% | -129.6% | 0% | 29.63% | 0% | -129.6% | 0% | 29.63% | 0% | 0% | 0% | 100% | 0%
FI | 3.649% | 96.1% | 0.255% | 0% | 0% | 0% | 0% | 0% | 0% | 0% | 0% | 0% | 0% | 0% | 100% | 0% | 0% | 0% | 0.001498% | -100% | 0% | 0% | 0% | 0% | 70.17% | 0% | 29.83% | 0% | 70.17% | 0% | 29.83% | 0% | 0% | 0% | 100% | 0% | 83.39% | 0% | 16.61% | 0% | 83.39% | 0% | 16.61% | 0% | 0% | 0% | 0% | 0% | FI | 0.4672% | -100.5% | 0.03266% | 0% | 0% | 0% | 0% | 0% | 0% | 0% | 0% | 0% | 0% | 0% | 100% | 0% | 0% | 0% | 0.001498% | -100% | 0% | 0% | 0% | 0% | 60.07% | 0% | 39.93% | 0% | 60.07% | 0% | 39.93% | 0% | 0% | 0% | 100% | 0% | 83.24% | 0% | 16.76% | 0% | 83.24% | 0% | 16.76% | 0% | 0% | 0% | 0% | 0%
FR | 4.747% | 47.68% | 0.2832% | 47.29% | 0% | 78.16% | 21.84% | 0% | 0% | 78.16% | 21.84% | 0% | 0% | 0% | 99.99% | 0.006753% | 0% | 0% | 0.8026% | -100.8% | 0% | 0% | 100% | 0% | 16.91% | 0% | 83.09% | 0% | 16.91% | 0% | 83.09% | 0% | 0% | 0% | 100% | 0% | 0% | 0% | 100% | 0% | 0% | 0% | 100% | 0% | 0% | 0% | 100% | 0% | FR | 8.905% | -198.1% | 0.5313% | 88.71% | 0% | 78.16% | 21.84% | 0% | 0% | 78.16% | 21.84% | 0% | 0% | 0% | 99.99% | 0.006753% | 0% | 0% | 0.8026% | -100.8% | 0% | 0% | 100% | 0% | 16.91% | 0% | 83.09% | 0% | 16.91% | 0% | 83.09% | 0% | 0% | 0% | 100% | 0% | 0% | 0% | 100% | 0% | 0% | 0% | 100% | 0% | 0% | 0% | 100% | 0%
GR | 0% | 6.779% | 0% | 93.22% | 8.276% | 0% | 0.1754% | 91.55% | 8.276% | 0% | 0.1754% | 0% | 0% | 100% | 0% | 0% | 0% | 100% | 0% | 0% | 98.65% | 0% | 1.354% | 0% | 22.08% | 0% | 77.92% | 0% | 22.08% | 0% | 77.92% | 0% | 0% | 0% | 0% | 0% | 0% | 4.518% | 95.48% | 0% | 0% | 4.518% | 95.48% | 0% | 0% | 0% | 0% | 0% | GR | 0% | -52.23% | 0% | 152.2% | 8.276% | 0% | 0.1754% | 91.55% | 97.92% | 0% | 2.076% | 0% | 0% | -100% | 0% | 0% | 0% | -100% | 0% | 0% | 98.65% | 0% | 1.354% | 0% | 30.02% | 0% | 69.98% | 0% | 30.02% | 0% | 69.98% | 0% | 0% | 0% | 0% | 0% | 0% | 6.081% | 93.92% | 0% | 0% | 6.081% | 93.92% | 0% | 0% | 0% | 0% | 0%
HR | 3.139% | 9.419% | 0% | 87.44% | 17.33% | 59.15% | 0% | 23.52% | 17.33% | 59.15% | 0% | 0% | 0% | 0% | 0% | 0% | 0% | 0% | 0% | 100% | 0% | 0% | 0% | 0% | 0% | 0% | 100% | 0% | 0% | 0% | 100% | 0% | 0% | 0% | 100% | 0% | 0% | 0% | 100% | 0% | 0% | 0% | 100% | 0% | 0% | 0% | 0% | 0% | HR | -20.3% | -97.02% | 0% | 17.32% | 21.69% | -151.1% | 0% | 29.44% | 16.76% | -116.8% | 0% | 0% | 0% | 0% | 0% | 0% | 0% | 0% | 0% | 100% | 0% | 0% | 0% | 0% | 0% | 0% | 100% | 0% | 0% | 0% | 100% | 0% | 0% | 0% | 100% | 0% | 0% | 0% | 100% | 0% | 0% | 0% | 100% | 0% | 0% | 0% | 0% | 0%
HU | 3.584% | 18.64% | 0% | 77.77% | 0% | 0% | 100% | 0% | 0% | 0% | 100% | 2304% | 0% | 0% | 0% | 0% | 0% | 0% | 0% | 0% | 0% | 0% | 0% | 0% | 0% | 0% | 100% | 0% | 0% | 0% | 100% | 0% | 0% | 0% | 2.22% | -102.2% | 0% | 0% | 100% | 0% | 0% | 0% | 100% | 0% | 0% | 0% | 0% | 0% | HU | -79.15% | -29.77% | 0% | 8.911% | 0% | 0% | 100% | 0% | 0% | 0% | 4.159% | 95.84% | 0% | 0% | 0% | 0% | 0% | 0% | 0% | 0% | 0% | 0% | 0% | 0% | 0% | 0% | 100% | 0% | 0% | 0% | 100% | 0% | 0% | 0% | 2.22% | -102.2% | 0% | 0% | 100% | 0% | 0% | 0% | 100% | 0% | 0% | 0% | 0% | 0%
IE | 9.352% | 5.656% | 0% | 84.99% | 16.49% | 9.836% | 0% | 73.67% | 16.49% | 9.836% | 0% | 64.71% | 0% | 0% | 0% | 0% | 0% | 0% | 0% | 0% | 62.67% | 37.33% | 0% | 0% | 0% | 0% | 100% | 0% | 0% | 0% | 100% | 0% | 0% | 0% | 100% | 0% | 0% | 8.735% | 91.27% | 0% | 0% | 8.735% | 91.27% | 0% | 0% | 100% | 0% | 0% | IE | 11.03% | -11.24% | 0% | 100.2% | 25.81% | -41.11% | 0% | 115.3% | 30.02% | -47.81% | 0% | 117.8% | 0% | 0% | 0% | 0% | 0% | 0% | 0% | 0% | 62.67% | 37.33% | 0% | 0% | 0% | 0% | 100% | 0% | 0% | 0% | 100% | 0% | 0% | 0% | 100% | 0% | 0% | 3.068% | 96.93% | 0% | 0% | 3.068% | 96.93% | 0% | 0% | 100% | 0% | 0%
IT | 0% | 99.73% | 0.2705% | 0% | 0.5882% | 0% | 2.908% | 96.5% | 0.5882% | 0% | 2.908% | 50.47% | 0% | 0% | 0% | 0% | 0% | 0% | 0% | 0% | 0% | 0% | 100% | 0% | 0% | 0% | 100% | 0% | 0% | 0% | 100% | 0% | 0% | 0% | 100% | 0% | 0% | 0% | 100% | 0% | 0% | 0% | 31.22% | 68.78% | 0% | 0% | 100% | 0% | IT | 0% | -100% | 0.04496% | 0% | -20.45% | 0% | 3.524% | 116.9% | -46.24% | 0% | 7.967% | 138.3% | 0% | 0% | 0% | 0% | 0% | 0% | 0% | 0% | 0% | 0% | 100% | 0% | 0% | 0% | 100% | 0% | 0% | 0% | 100% | 0% | 0% | 0% | 100% | 0% | 0% | 0% | 100% | 0% | 0% | 0% | 100% | 68.78% | 0% | 0% | 100% | 0%
LT | 63.85% | 36.15% | 0% | 0% | 80.32% | 0% | 10.75% | 8.927% | 80.32% | 0% | 10.75% | 8.927% | 0% | 0% | 0% | 0% | 0% | 0% | 0% | 0% | 0% | 0% | 0% | 0% | 0% | 0% | 100% | 0% | 0% | 0% | 100% | 0% | 0% | 0% | 100% | 0% | 0% | 0% | 100% | 0% | 0% | 0% | 100% | 0% | 0% | 0% | 0% | 0% | LT | -20.49% | -79.51% | 0% | 0% | -107.4% | 0% | 4.051% | 3.364% | -107.4% | 0% | 4.051% | 3.364% | 0% | 0% | 0% | 0% | 0% | 0% | 0% | 0% | 0% | 0% | 0% | 0% | 0% | 0% | 100% | 0% | 0% | 0% | 100% | 0% | 0% | 0% | 100% | 0% | 0% | 0% | 100% | 0% | 0% | 0% | 100% | 0% | 0% | 0% | 0% | 0%
LU | 37.38% | 62.62% | 0% | 0% | 86.83% | 0% | 0% | 13.17% | 86.83% | 0% | 0% | 13.17% | 23.18% | 76.82% | 0% | 0% | 23.18% | 76.82% | 0% | 0% | 72.57% | 27.43% | 0% | 0% | 0% | 0% | 100% | 0% | 0% | 0% | 100% | 0% | 0% | 0% | 100% | 0% | 0% | 0% | 100% | 0% | 0% | 0% | 100% | 0% | 0% | 0% | 100% | 0% | LU | 48.19% | 51.81% | 0% | 0% | 86.83% | 0% | 0% | 13.17% | 86.83% | 0% | 0% | 13.17% | 49.96% | 50.04% | 0% | 0% | 49.96% | 50.04% | 0% | 0% | 72.57% | 27.43% | 0% | 0% | 0% | 0% | 100% | 0% | 0% | 0% | 100% | 0% | 0% | 0% | 100% | 0% | 0% | 0% | 100% | 0% | 0% | 0% | 100% | 0% | 0% | 0% | 100% | 0%
LV | 67.03% | 32.97% | 0% | 0% | 0% | 0% | 0% | 100% | 0% | 0% | 0% | 100% | 86.41% | 0% | 13.59% | 0% | 86.41% | 0% | 13.59% | 0% | 0% | 0% | 100% | 0% | 35.57% | 0% | 64.43% | 0% | 35.57% | 0% | 64.43% | 0% | 0% | 0% | 0% | 0% | 14.21% | 0% | 85.79% | 0% | 14.21% | 0% | 85.79% | 0% | 0% | 0% | 0% | 0% | LV | -50.91% | -49.09% | 0% | 0% | 0% | 0% | 0% | 100% | 0% | 0% | 0% | 100% | 86.41% | 0% | 13.59% | 0% | 86.41% | 0% | 13.59% | 0% | 0% | 0% | 100% | 0% | -23.29% | 0% | -76.71% | 0% | -23.29% | 0% | -76.71% | 0% | 0% | 0% | 0% | 0% | 1.863% | 0% | 98.14% | 0% | 1.863% | 0% | 98.14% | 0% | 0% | 0% | 0% | 0%
MK | 0.4713% | 6.199% | 0% | 93.33% | 6.711% | 92.97% | 0.3189% | 0% | 6.711% | 92.97% | 0.3189% | 0% | 0% | 0% | 0% | 0% | 0% | 0% | 0% | 100% | 0% | 0% | 0% | 100% | 0% | 0% | 0% | 0% | 0% | 0% | 0% | 100% | 0% | 0% | 0% | 0% | 0% | 0% | 0% | 100% | 0% | 0% | 0% | 100% | 0% | 0% | 0% | 0% | MK | 0.4713% | 6.199% | 0% | 93.33% | 6.711% | 92.97% | 0.3189% | 0% | 6.711% | 92.97% | 0.3189% | 0% | 0% | 0% | 0% | 0% | 0% | 0% | 0% | 100% | -34.39% | -160.4% | -0.3682% | 95.2% | -2.343% | -97.66% | 0% | 0% | -2.145% | -89.4% | 0% | 191.5% | -17.74% | -81.76% | -0.4985% | 0% | -17.16% | -715.2% | 0% | 832.4% | -0.5445% | -715.2% | 0% | 123.2% | -17.74% | -81.76% | -0.4985% | 0%
MT | 0% | 0% | 0% | 0% | 0% | 0% | 0% | 0% | 0% | 0% | 0% | 0% | 0% | 0% | 0% | 0% | 0% | 0% | 0% | 0% | 0% | 0% | 0% | 0% | 0% | 0% | 0% | 0% | 0% | 0% | 0% | 0% | 0% | 0% | 0% | 0% | 0% | 0% | 0% | 0% | 0% | 0% | 0% | 0% | 0% | 0% | 0% | 0% | MT | 0% | 0% | 0% | 0% | 0% | 0% | 0% | 0% | 0% | 0% | 0% | 0% | 0% | 0% | 0% | 0% | 0% | 0% | 0% | 0% | 0% | 0% | 0% | 0% | 0% | 0% | 0% | 0% | 0% | 0% | 0% | 0% | 0% | 0% | 0% | 0% | 0% | 0% | 0% | 0% | 0% | 0% | 0% | 0% | 0% | 0% | 0% | 0%
NL | 0% | 99.8% | 0.1987% | 0% | 0% | 0% | 0.4915% | 99.51% | 0% | 0% | 0.4915% | 13.17% | 31.88% | 68.12% | 0% | 0% | 31.88% | 68.12% | 0% | 0% | 0% | 0% | 100% | 0% | 14.28% | 0% | 85.72% | 0% | 14.28% | 0% | 85.72% | 0% | 0% | 0% | 100% | 0% | 0% | 0% | 100% | 0% | 0% | 0% | 100% | 0% | 0% | 0% | 0% | 0% | NL | 0% | -100% | 0.008966% | 0% | 0% | 0% | 0.4915% | 99.51% | 0% | 0% | 3.597% | 96.4% | 26.46% | 73.54% | 0% | 0% | 26.46% | 73.54% | 0% | 0% | 0% | 0% | 100% | 0% | -138.3% | 0% | 38.26% | 0% | -138.3% | 0% | 38.26% | 0% | 0% | 0% | 100% | 0% | 0% | 0% | 100% | 0% | 0% | 0% | 100% | 0% | 0% | 0% | 0% | 0%
PL | 0.6405% | 35.97% | 0% | 63.39% | 2.659% | 0% | 0% | 97.34% | 2.659% | 0% | 0% | 71.98% | 0% | 0% | 0% | 0% | 0% | 0% | 0% | 100% | 0% | 3.037% | 0% | 96.96% | 0% | 26.57% | 7.863% | 65.57% | 0% | 17.38% | 5.145% | 77.47% | 0% | 0% | 0% | 100% | 0% | 0% | 17.25% | 82.75% | 0% | 0% | 13.45% | 86.55% | 0% | 0% | 0% | 0% | PL | -18.79% | -98.45% | 0% | 17.24% | -134.7% | 0% | 0% | 34.75% | -123.6% | 0% | 0% | 23.56% | 0% | 0% | 0% | 0% | 0% | 0% | 0% | 100% | 0% | 3.037% | 0% | 96.96% | 0% | 31.12% | -7.911% | 76.8% | 0% | 19.22% | -4.887% | 85.67% | 0% | 0% | 0% | 100% | 0% | 0% | 12.63% | 87.37% | 0% | 0% | 12.63% | 90.27% | 0% | 0% | 0% | 0%
PT | 83.1% | 13.53% | 3.369% | 0% | 0% | 0% | 0% | 100% | 0% | 0% | 0% | 79.88% | 27.37% | 71.2% | 1.434% | 0% | 27.37% | 71.2% | 1.434% | 0% | 29.43% | 70.2% | 0.3691% | 0% | 33.09% | 0% | 66.91% | 0% | 33.09% | 0% | 66.91% | 0% | 11.9% | 0% | 88.1% | 0% | 21.43% | 0% | 78.57% | 0% | 21.43% | 0% | 78.57% | 0% | 0% | 0% | 0% | 0% | PT | -23.7% | -76.34% | 0.03257% | 0% | 0% | 0% | 0% | 100% | 0% | 0% | 0% | 100% | -49.88% | -50.16% | 0.03575% | 0% | -49.88% | -50.16% | 0.03575% | 0% | 29.43% | 70.2% | 0.3691% | 0% | -126.6% | 0% | 26.57% | 0% | -126.6% | 0% | 26.57% | 0% | 11.9% | 0% | 88.1% | 0% | -2038% | 0% | 1938% | 0% | -2038% | 0% | 1938% | 0% | 0% | 0% | 0% | 0%
RO | 25.6% | 74.4% | 0% | 0% | 8.599% | 16.41% | 0% | 74.99% | 8.599% | 16.41% | 0% | 29.18% | 29.57% | 70.43% | 0% | 0% | 29.57% | 70.43% | 0% | 0% | 35.3% | 16.37% | 0% | 48.33% | 0% | 0% | 100% | 0% | 0% | 0% | 100% | 0% | 0% | 0% | 100% | 0% | 0% | 0% | 100% | 0% | 0% | 0% | 51.32% | 48.68% | 0% | 0% | 100% | 0% | RO | -48.7% | -51.3% | 0% | 0% | 8.599% | 16.41% | 0% | 74.99% | 15.87% | 30.28% | 0% | 53.85% | 29.57% | 70.43% | 0% | 0% | 29.57% | 70.43% | 0% | 0% | 35.3% | 16.37% | 0% | 48.33% | 0% | 0% | 100% | 0% | 0% | 0% | 100% | 0% | 0% | 0% | 100% | 0% | 0% | 0% | 100% | 0% | 0% | 0% | 100% | 48.68% | 0% | 0% | 100% | 0%
RS | 34.87% | 64.9% | 0.2248% | 0% | 23.73% | 37.68% | 0.04406% | 38.55% | 23.73% | 37.68% | 0.04406% | 36.86% | 0% | 0% | 0% | 0% | 0% | 0% | 0% | 100% | 0% | 0% | 0% | 100% | 0% | 0% | 0% | 0% | 0% | 0% | 0% | 0% | 0% | 0% | 0% | 0% | 0% | 0% | 0% | 0% | 0% | 0% | 0% | 0% | 0% | 0% | 0% | 0% | RS | -90.75% | 190.1% | 0.6584% | 0% | 23.73% | 37.68% | 0.04406% | 38.55% | 24.14% | 38.33% | 0.04482% | 37.49% | -36.23% | -63.4% | -0.3787% | 0% | -63.46% | -111.1% | -0.6634% | 75.17% | 0% | 0% | 0% | 100% | -36% | -63% | -1% | 0% | -36% | -63% | -1% | 0% | 0% | 0% | 0% | 0% | -36% | -63% | -1% | 0% | -36% | -63% | -1% | 0% | 0% | 0% | 0% | 0%
SE | 0.2562% | 76.26% | 0.07927% | 23.4% | 2.537% | 97.18% | 0.2809% | 0% | 2.537% | 97.18% | 0.2809% | 0% | 20.05% | 79.46% | 0.4932% | 0% | 1.793% | 7.108% | 0.04411% | -108.9% | 0% | 99.56% | 0.4382% | 0% | 38.02% | 0% | 61.98% | 0% | 38.02% | 0% | 61.98% | 0% | 0% | 0% | 0.1057% | -100.1% | 100% | 0% | 0% | 0% | 100% | 0% | 0% | 0% | 0% | 0% | 0% | 0% | SE | 0.4073% | 62.27% | 0.126% | 37.2% | 2.537% | 97.18% | 0.2809% | 0% | 2.537% | 97.18% | 0.2809% | 0% | 20.05% | 79.46% | 0.4932% | 0% | 1.793% | 7.108% | 0.04411% | -108.9% | -248.1% | 346.6% | 1.526% | 0% | -181.6% | 0% | 281.6% | 0% | -181.6% | 0% | 281.6% | 0% | 0% | 0% | 0.1057% | -100.1% | 23.23% | 0% | -123.2% | 0% | 23.23% | 0% | -123.2% | 0% | 0% | 0% | 0% | 0%
SI | 46.3% | 53.7% | 0% | 0% | 1.725% | 4.43% | 0% | 93.84% | 1.725% | 4.43% | 0% | 75.63% | 6.607% | 88.72% | 4.674% | 0% | 0.9214% | 12.37% | 0.6518% | 86.05% | 0% | 0% | 0% | 100% | 100% | 0% | 0% | 0% | 0.8738% | 0% | 0% | 99.13% | 3.702% | 0% | 96.3% | 0% | 0% | 0% | 0% | 100% | 0% | 0% | 0% | 100% | 0% | 0% | 100% | 0% | SI | 4.986% | -105% | 0% | 0% | 2.969% | -64.51% | 0% | 161.5% | 4.325% | -93.98% | 0% | 189.7% | 6.607% | 88.72% | 4.674% | 0% | 0.9214% | 12.37% | 0.6518% | 86.05% | 0% | 0% | 0% | 100% | 100% | 0% | 0% | 0% | 0.8738% | 0% | 0% | 99.13% | 3.702% | 0% | 96.3% | 0% | 0% | 0% | -122.8% | 22.81% | 0% | 0% | -122.8% | 215.8% | 0% | 0% | 100% | 0%
SK | 0% | 100% | 0% | 0% | 0% | 60.87% | 0.179% | 38.95% | 0% | 60.87% | 0.179% | 13.46% | 0% | 0% | 0% | 0% | 0% | 0% | 0% | 0% | 0% | 0% | 0% | 0% | 0% | 0% | 100% | 0% | 0% | 0% | 6.602% | -106.6% | 0% | 0% | 15.68% | 84.32% | 0% | 0% | 0% | 0% | 0% | 0% | 0% | -100% | 0% | 0% | 29.59% | -70.41% | SK | -41.04% | -58.96% | 0% | 0% | -655.8% | 460.1% | 1.353% | 294.4% | -707.8% | 496.5% | 1.46% | 109.8% | 0% | 0% | 0% | 0% | 0% | 0% | 0% | 0% | 0% | 0% | 0% | 0% | 0% | 0% | 100% | 0% | 0% | 0% | 6.602% | -106.6% | 0% | 0% | 15.68% | 84.32% | 0% | 0% | 0% | 0% | 0% | 0% | 0% | -100% | 0% | 0% | 29.59% | 70.41%
UK | 0% | 47.41% | 0.08515% | 52.5% | 0% | 97.8% | 2.202% | 0% | 0% | 97.8% | 2.202% | 0% | 0% | 0% | 0% | 0% | 0% | 0% | 0% | 0% | 0% | 0% | 0.5517% | 99.45% | 0% | 0% | 100% | 0% | 0% | 0% | 100% | 0% | 0% | 15.17% | 11.87% | 72.96% | 0% | 0% | 0% | 100% | 0% | 0% | 0% | 0% | 0% | 0% | 100% | 0% | UK | 0% | -113.1% | 0.02115% | 13.04% | 0% | 83.2% | 16.8% | 0% | 0% | 83.2% | 16.8% | 0% | 0% | 0% | 0% | 0% | 0% | 0% | 0% | 0% | 0% | 0% | 0.5517% | 99.45% | 0% | 0% | 100% | 0% | 0% | 0% | 100% | 0% | 0% | 15.17% | 11.87% | 72.96% | 0% | 0% | 0% | 100% | 0% | 0% | 0% | 0% | 0% | 0% | 100% | 0%