## PS-CBA groups
TYNDP2020 PS-CBA Groups
Number | Priority Corridor | Group Number | Group Name | TYNDP20 Project Name | TYNDP20 Project Code | Project Commissioning Year First | Project Commissioning Year Last | Promoter | Country | TYNDP20 Grouping principle | TYNDP20 Grouping principle (more details)
1 | NSI West | WEST 03 | Melita Trans Gas Pipeline Malta-Italy interconnection | Melita TransGas Pipeline | TRA-A-31 | 2024 | 2024 | Melita TransGas Co. Ltd. | Malta | Gasification (MT) Melita pipeline project (TRA-A-31) + Interconnector (IT-MT Italian side) (TRA-N-1063) | Project group aims at ending isolation of Malta through connection to Italy. Project group is composed of: > Bidirectional gas pipeline between Malta and Italy (TRA-A-31) > Interconnection Malta-Italy (TRA-N-1063)
|  |  |  | Export to Malta | TRA-N-1063 | 2024 | 2024 | Snam Rete Gas S.p.A. | Italy
2 | NSI West | WEST 04 | France and Belgium L/H gas conversion | Adaptation L- gas - H-gas | TRA-A-429 | 2025 | 2025 | GRTgaz and Storengy | France | L/H conversion on Belgium and France | Project group is composed by projects to ensure conversion of the existing L-gas infrastructure in Belgium and France into H-gas infrastructure so as to ensure flows of H-gas.
|  |  |  | L/H Conversion Belgium | TRA-F-500 | 2026 | 2026 | Fluxys Belgium | Belgium
1 | NSI East | EAST 01 | Poland-Slovakia interconnection (with enhancer North-South Gas corridor in Eastern Poland) | Poland - Slovakia Gas Interconnection (PL section) | TRA-F-275 | 2021 | 2021 | GAZ-SYSTEM S.A. | Poland | Interconnector Polish side (TRA-F-275) + Interconnector Slovakian side (TRA-F-190) (*) + Enhancer (TRA-N-245) (*) Included only for modelling reasons | Project groups is composed by the first interconnection between Poland and Slovakia (both sides of the investment), as well as, an enhancer project in the Polish side, which contributes to the optimal utilisation of PL-SK interconnection.
|  |  |  | Poland - Slovakia interconnection | TRA-F-190 | 2021 | 2021 | Eustream,a.s. (a joint-stock company) | Slovakia
|  |  |  | North - South Gas Corridor in Eastern Poland | TRA-N-245 | 2029 | 2029 | GAZ-SYSTEM S.A. | Poland
2 | NSI East | EAST 03 | Slovakia-Hungary interconnection | Enhancement of Transmission Capacity of Slovak-Hungarian interconnector | TRA-N-524 | 2022 | 2022 | FGSZ Ltd. | Hungary | Interconnector Hungarian side (TRA-N-524, | Project group is composed by projects aiming at expanding in both directions the capacity of the Slovakia-Hungary interconnector at the IP Balassagyarmat/Velké Zlievce as well as the enabler project TRA-A-123 which enables the increase of the capacity and flexibility in both directions (SK-HU/HU-SK).
|  |  |  | Városföld CS | TRA-A-123 | 2022 | 2022 | FGSZ Ltd. | Hungary
|  |  |  | Firm transmission capacity increase at the IP Veľké Zlievce | TRA-N-1235 | 2022 | 2022 | Eustream,a.s. | Slovakia
3 | NSI East | EAST 05b | LNG KrK (2nd phase) | LNG terminal Krk | LNG-N-815 | 2027 | 2027 | LNG Hrvatska d.o.o. | Croatia | LNG terminal 2nd phase (LNG-N-815) + Connecting pipe (TRA-F-90) + Transmission pipeline TRA-N-75 and TRA-N-1058 + Enablers 2nd phase (TRA-N-1057*) (*) TRA-N-1057 Included only for modelling reasons | Project groups represents the second phases of Krk LNG terminal. It includes: > Second phase of Krk LNG terminal < LNG evacuation pipeline > Transmission pipelines to transport second phase of the LNG terminal allowing LNG flows to arrive to Slovenia, Austria and Hungary > Compressor Station allows to transport gas from LNG terminal into the Croatian and Hungarian gas transmission systems
|  |  |  | LNG evacuation pipeline Omišalj - Zlobin (Croatia) | TRA-F-90 | 2020 | 2020 | Plinacro Ltd | Croatia
|  |  |  | LNG evacuation pipeline Zlobin-Bosiljevo-Sisak-Kozarac | TRA-N-75 | 2027 | 2027 | Plinacro Ltd | Croatia
|  |  |  | LNG Evacuation Pipeline Kozarac-Slobodnica | TRA-N-1058 | 2027 | 2027 | Plinacro Ltd | Croatia
|  |  |  | Compressor stations 2 and 3 at the Croatian gas tranmission system | TRA-N-1057 | 2029 | 2029 | Plinacro Ltd | Croatia
4 | NSI East | EAST 06a | IGB + IBS + Enabler Bulgaria | Interconnector Greece-Bulgaria (IGB Project) | TRA-F-378 | 2020 | 2025 | ICGB a.d. | Bulgaria | Interconnector Greece-Bulgaria (TRA-F-378) + Interconnector Bulgaria-Serbia (TRA-N-137) + Enabler Interconnector BG-SR (TRA-F-298) | Project group represents the Greece-Bulgaria interconnector (IGB) and the Bulgarian side of the Bulgaria-Serbia interconnector. Project TRA-N-298 enables the gas from IGB to further flow via the Bulgarian transmission system to the Bulgaria-Serbia interconnector.
|  |  |  | Interconnection Bulgaria - Serbia | TRA-N-137 | 2022 | 2022 | Bulgartransgaz EAD | Bulgaria
|  |  |  | Modernization and rehabilitation of the Bulgarian GTS | TRA-F-298 | 2021 | 2024 | Bulgartransgaz EAD | Bulgaria
5 | NSI East | EAST 06b | IGB + enhancer projects Kipi CS + IBS + enabler Bulgaria | Interconnector Greece-Bulgaria (IGB Project) | TRA-F-378 | 2020 | 2025 | ICGB a.d. | Bulgaria | Interconnector Greece-Bulgaria (TRA-F-378) + Enabler Greek side (TRA-N-128) + Interconnector Bulgaria-Serbia (TRA-N-137) + Enabler Interconnector BG-SR (TRA-F-298) | Project group represents the Greece-Bulgaria interconnector (IGB) and the Bulgarian side of the Bulgaria-Serbia interconnector. The compressor station in Kipi (TRA-N-128) is an enabler for the IGB, while project TRA-N-298 enables the gas from IGB to further flow via the Bulgarian transmission system to the Bulgaria-Serbia interconnector. In this project group, additional supplies from Turkey through Kipi.
|  |  |  | Compressor Station Kipi | TRA-N-128 | 2024 | 2024 | DESFA S.A. | Greece
|  |  |  | Interconnection Bulgaria - Serbia | TRA-N-137 | 2022 | 2022 | Bulgartransgaz EAD | Bulgaria
|  |  |  | Modernization and rehabilitation of the Bulgarian GTS | TRA-F-298 | 2021 | 2024 | Bulgartransgaz EAD | Bulgaria
6 | NSI East | EAST 07a | Alexandroupolis LNG | LNG terminal in northern Greece / Alexandroupolis - LNG Section | LNG-N-62 | 2022 | 2022 | Gastrade S.A. | Greece | LNG terminal (LNG-A-62) + Connecting pipe (TRA-A-63) + Enablers (TRA-N-1090 and TRA-N-128) (*) Commissioning year of Enabler (TRA-N-128) will be used for the group | Project group is composed by the Alexandroupolis LNG terminal development in Greece. It includes: > Alexandroupolis LNG terminal (LNG-N-62) > The evacuation pipeline connecting the LNG facility to the trasmission grid (TRA-N-63) > The enabler project TRA-N-1090 Meetering and regulating station at Alexandroupolis > The enabler project TRA-N-128 Compressor Station Kipi, enables flows from LNG Terminal in northern Greece by increasing the pressure of DESFA´s network.
|  |  |  | LNG terminal in northern Greece / Alexandroupolis - Pipeline Section | TRA-N-63 | 2022 | 2022 | Gastrade S.A. | Greece
|  |  |  | Metering and Regulating Station at Alexandroupoli | TRA-N-1090 | 2022 | 2022 | DESFA S.A. | Greece
|  |  |  | Compressor Station Kipi | TRA-N-128 | 2024 | 2024 | DESFA S.A. | Greece
7 | NSI East | EAST 07b | Alexandroupolis LNG | LNG terminal in northern Greece / Alexandroupolis - LNG Section | LNG-N-62 | 2022 | 2022 | Gastrade S.A. | Greece | LNG terminal (LNG-A-62) + Connecting pipe (TRA-A-63) + Enablers (TRA-N-1090 and TRA-N-128) (*) Commissioning year of Enabler (TRA-N-128) will be used for the group | Project group is composed by the Alexandroupolis LNG terminal development in Greece. It includes: > Alexandroupolis LNG terminal (LNG-N-62) > The evacuation pipeline connecting the LNG facility to the trasmission grid (TRA-N-63) > The enabler project TRA-N-1090 Meetering and regulating station at Alexandroupolis > The enabler project TRA-N-128 Compressor Station Kipi, enables flows from LNG Terminal in northern Greece by increasing the pressure of DESFA´s network (supplies through Turkey capped).
|  |  |  | LNG terminal in northern Greece / Alexandroupolis - Pipeline Section | TRA-N-63 | 2022 | 2022 | Gastrade S.A. | Greece
|  |  |  | Metering and Regulating Station at Alexandroupoli | TRA-N-1090 | 2022 | 2022 | DESFA S.A. | Greece
|  |  |  | Compressor Station Kipi (supplies through Turkey capped) | TRA-N-128 | 2024 | 2024 | DESFA S.A. | Greece
8 | NSI East | EAST 08 | South Kavala UGS | South Kavala Underground Gas Storage facility | UGS-N-385 | 2023 | 2023 | Hellenic Republic Asset Development Fund | Greece | UGS project (UGS-N-385) + Enabler (TRA-N-1052) + Enabler (TRA-N-128) (*) Commissioning year of Enabler (TRA-N-128) will be used for the group | Project group is composed by UGS project South Kavala (UGS-N-1092) and enabler projects in the greek transmission network: > Meetering station to connect to the Greek Transmission network (TRA-N-1092) > Kipi compressor station (TRA-N-128). Kipi CS enables injection/withdrawal flows to/from storage into/to the National Transmission network.
|  |  |  | Metering and Regulating Station at UGS South Kavala | TRA-N-1092 | 2023 | 2023 | DESFA S.A. | Greece
|  |  |  | Compressor Station Kipi | TRA-N-128 | 2024 | 2024 | DESFA S.A. | Greece
9 | NSI East | EAST 09 | Depomures | Depomures | UGS-A-233 | 2021 | 2024 | Engie Romania SA | Romania | Stand-alone UGS project UGS-A-233 (2 phases) (Connecting pipe included in the submission) | Project group is composed by the stand-alone UGS Depomures project
10 | NSI East | EAST 10 | Sarmasel UGS | Sarmasel undeground gas storage in Romania | UGS-N-371 | 2024 | 2024 | SNGN ROMGAZ SA - FILIALA DE INMAGAZINARE GAZE NATURALE DEPOGAZ PLOIESTI SRL | Romania | Stand-alone UGS project UGS-N-371 (Connecting pipe included in the submission) | Project group is composed by the stand-alone UGS Sarmasel project
11 | NSI East | EAST 11a | Slovenian-Hungary interconnection | Slovenian-Hungarian interconnector | TRA-N-325 | 2023 | 2025 | FGSZ Ltd. | Hungary | Interconnectors Hungary-Slovenia (TRA-N-325, TRA-N-112) | Project group represents a new interconnector between Hungary and Slovenia at Pince(Sl)/Tornyszentmiklos(HU). It includes both sides of the investment.
|  |  |  | R15/1 Pince - Lendava - Kidričevo | TRA-N-112 | 2023 | 2025 | Plinovodi d.o.o. | Slovenia
12 | NSI East | EAST 11b | Slovenian-Hungary-Italy interconnection | Slovenian-Hungarian interconnector | TRA-N-325 | 2023 | 2025 | FGSZ Ltd. | Hungary | Interconnectors HU-Sl (TRA-N-325, TRA-N-112) + Interconnectors Slovenia-Italy (TRA-N-299, TRA-N-1227) + Enabler (TRA-N-92) | Project group represents a new interconnector between Hungary and Slovenia at Pince(Sl)/Tornyszentmiklos(HU), both sides of the investment, as well as enabler project on the Slovenian side CS Ajdovščina (1st upgrade) TRA-N-092 which allows adjustment of the Slovenian NTS to the operating parameters of the Italian TSO as well as increasing transmission capacity.
|  |  |  | R15/1 Pince - Lendava - Kidričevo | TRA-N-112 | 2023 | 2025 | Plinovodi d.o.o. | Slovenia
|  |  |  | CS Ajdovščina, 1st phase of upgrade | TRA-N-92 | 2025 | 2025 | Plinovodi d.o.o. | Slovenia
|  |  |  | M3/1 Šempeter - Vodice | TRA-N-299 | 2026 | 2026 | Plinovodi d.o.o. | Slovenia
|  |  |  | Gorizia plant upgrade | TRA-N-1227 | 2026 | 2026 | Snam Rete Gas S.p.A. | Italy
13 | NSI East | EAST 12b | BRUA (phase I + phase II) | Romanian-Hungarian reverse flow Hungarian section 1st stage | TRA-F-286 | 2019 | 2019 | FGSZ Ltd. | Hungary | Gas Supply Chain (Black sea) (Phase I) (TRA-F-358, TRA-F-286(*)) + Gas Supply Chain (Black sea) (Phase II) (TRA-A-377, TRA-A-1322) + Enablers of Second Phase (TRA-A-123, TRA-A-362)(**) (*) TRA-F-286 Included only for modelling reasons (**) Commissioning year of enabler TRA-A-123 will be considered for the group | Project group represents the development of the first and second phases of the BRUA supply chain which aims at increasing existing capacities at Romania-Hungary interconnection at Csanadpalota IP and Romania -Bulgaria interconnection at Ruse(BG)/Giurgiu(RO). In addition, this project group would allow transport of new gas supply from the Black sea up to 5,9 bcm of capacity (up to 1,5 bcm to Bulgaria and 4,4 bcm to Hungary).
|  |  |  | Development on the Romanian territory of the NTS (BG–RO-HU-AT)-Phase I | TRA-F-358 | 2020 | 2020 | SNTGN Transgaz S.A. | Romania
|  |  |  | Development on the Romanian territory of the Southern Transmission Corridor | TRA-A-362 | 2021 | 2021 | SNTGN Transgaz SA | Romania
|  |  |  | Development on the Romanian territory of the NTS (BG–RO-HU-AT)-Phase II | TRA-A-1322 | 2022 | 2022 | SNTGN Transgaz SA | Romania
|  |  |  | Romanian-Hungarian reverse flow Hungarian section 2nd stage | TRA-A-377 | 2022 | 2022 | FGSZ Ltd. | Hungary
|  |  |  | Városföld CS | TRA-A-123 | 2022 | 2022 | FGSZ Ltd. | Hungary
14 | NSI East | EAST 12c | BRUA (phase I + phase II)+ Slovakia-Hungary interconnection | Romanian-Hungarian reverse flow Hungarian section 1st stage | TRA-F-286 | 2019 | 2019 | FGSZ Ltd. | Hungary | Gas Supply Chain (Black sea) (Phase I) (TRA-F-358, TRA-F-286(*)) + Gas Supply Chain (Black sea) (Phase II) (TRA-A-377, TRA-A-1322) + Enablers of Second Phase (TRA-A-123, TRA-A-362)(**) (*) TRA-F-286 Included only for modelling reasons (**) Commissioning year of enabler TRA-A-123 will be considered for the group + Interconnection Slovakia - Hungary (TRA-N-636, TRA-N-1235) and Enhancer project (TRA-N-524) | Project group represents the development of the first and second phases of the BRUA supply chain which aims at increasing existing capacities at Romania-Hungary interconnection at Csanadpalota IP and Ruse(BG)/Giurgiu(RO). In addition, this project group would allow transport of new gas supply from the Black sea up to 5,9 bcm of capacity (up to 1,5 bcm to Bulgaria and 4,4 bcm to Hungary). This project group includes also the interconnection between Slovakia and Hungary, allowing gas flows through the corridor RO-HU-SK.
|  |  |  | Development on the Romanian territory of the NTS (BG–RO-HU-AT)-Phase I | TRA-F-358 | 2020 | 2020 | SNTGN Transgaz S.A. | Romania
|  |  |  | Development on the Romanian territory of the Southern Transmission Corridor | TRA-A-362 | 2021 | 2021 | SNTGN Transgaz SA | Romania
|  |  |  | Development on the Romanian territory of the NTS (BG–RO-HU-AT)-Phase II | TRA-A-1322 | 2022 | 2022 | SNTGN Transgaz SA | Romania
|  |  |  | Romanian-Hungarian reverse flow Hungarian section 2nd stage | TRA-A-377 | 2022 | 2022 | FGSZ Ltd. | Hungary
|  |  |  | Városföld CS | TRA-A-123 | 2022 | 2022 | FGSZ Ltd. | Hungary
|  |  |  | Enhancement of Transmission Capacity of Slovak-Hungarian interconnector | TRA-N-524 | 2022 | 2022 | FGSZ Ltd. | Hungary
|  |  |  | Firm transmission capacity increase at the IP Veľké Zlievce | TRA-N-1235 | 2022 | 2022 | Eustream,a.s. | Slovakia
15 | NSI East | EAST 13 | Eastring | Eastring - Slovakia | TRA-A-628 | 2025 | 2030 | Eustream, a.s. (a joint stock company) | Slovakia | Interconnector between 4 countries | The project groups includes the different parts of the Eastring project. A bi-directional transmission pipeline to connect existing gas transmission infrastructure in Slovakia, Hungary, Romania and Bulgaria.
|  |  |  | Eastring - Bulgaria | TRA-A-654 | 2025 | 2030 | Bulgartransgaz EAD | Bulgaria
|  |  |  | Eastring - Romania | TRA-A-655 | 2025 | 2030 | SNTGN Transgaz SA | Romania
|  |  |  | Eastring - Hungary | TRA-A-656 | 2025 | 2030 | FGSZ Ltd. | Hungary
16 | NSI East | EAST_14a | Slovenia-Austria interconnection | Upgrade of Murfeld/Ceršak interconnection (M1/3 Interconnection Ceršak) | TRA-N-389 | 2023 | 2023 | Plinovodi d.o.o. | Slovenia | Interconnector SI-AT (TRA-N-389, TRA-N-361) + Enabler for Sl side (TRA-N-94) | The project groups is composed by projects to upgrade the existing interconnection between AT-Sl at IP Murfeld, as well as, the enabler project on the Slovenian side TRA-N-94. Enabler project TRA-N-94 increases operational pressure in the slovenian transmission network (M1/1 and M2/1 pipelines), allowing higher flow and bidirectional operation on the gas SI-AT interconnection.
|  |  |  | GCA 2015/08: Entry/Exit Murfeld | TRA-N-361 | 2023 | 2023 | GAS CONNECT AUSTRIA GmbH | Austria
|  |  |  | CS Kidričevo, 2nd phase of upgrade | TRA-N-94 | 2023 | 2023 | Plinovodi d.o.o. | Slovenia
17 | NSI East | EAST_14b | Croatia-Slovenia interconnection | Interconnection Croatia/Slovenia (Lučko - Zabok - Jezerišće - Sotla) | TRA-N-86 | 2021 | 2023 | Plinacro Ltd | Croatia | Interconnector HR-Sl (TRA-A-86 and TRA-N-390) + Enabler for Sl side (TRA-N-94) | The project group is composed by projects to upgrade the existing interconnection between HR and Sl at IP Rogatec, as well as, the enablers projects (for both sides of the interconnection) Enabler project TRA-N-94 increases operational pressure in the slovenian transmission network (M1/1 and M2/1 pipelines), allowing higher flow and bidirectional operation on the gas route AT-SI-HR
|  |  |  | Upgrade of Rogatec interconnection (M1A/1 Interconnection Rogatec) | TRA-N-390 | 2021 | 2023 | Plinovodi d.o.o. | Slovenia
|  |  |  | CS Kidričevo, 2nd phase of upgrade | TRA-N-94 | 2023 | 2023 | Plinovodi d.o.o. | Slovenia
18 | NSI East | EAST_14c | Croatia-Slovenia-Austria interconnections | Interconnection Croatia/Slovenia (Lučko - Zabok - Jezerišće - Sotla) | TRA-N-86 | 2021 | 2023 | Plinacro Ltd | Croatia | Interconnector HR-Sl (TRA-A-86, TRA-N-390) + Interconnector SI-AT (TRA-N-389, TRA-N-361) + enabler for SI side (TRA-N-94) | The project group is composed by projects to upgrade the existing interconnections between HR-SI at IP Rogatec and between AT-SI at IP Murfeld and allow higher gas flows across AT-SI-HR. The group includes a new interconnection pipeline between HR and SI (TRA-N-86) as well as the enabler projects TRA-N-94. Enabler project TRA-N-94 increases operational prssure in the slovenian transmission network (M1/1 and M2/1 pipelines), allowing higher flow and bidirectional operation on the gas route AT-SI-HR
|  |  |  | Upgrade of Rogatec interconnection (M1A/1 Interconnection Rogatec) | TRA-N-390 | 2021 | 2023 | Plinovodi d.o.o. | Slovenia
|  |  |  | CS Kidričevo, 2nd phase of upgrade | TRA-N-94 | 2023 | 2023 | Plinovodi d.o.o. | Slovenia
|  |  |  | Upgrade of Murfeld/Ceršak interconnection (M1/3 Interconnection Ceršak) | TRA-N-389 | 2023 | 2023 | Plinovodi d.o.o. | Slovenia
|  |  |  | GCA 2015/08: Entry/Exit Murfeld | TRA-N-361 | 2023 | 2023 | GAS CONNECT AUSTRIA GmbH | Austria
19 | NSI East | EAST 15 | North Bosnia-Croatia interconnection | Gaspipeline Brod - Zenica | TRA-N-224 | 2025 | 2025 | BH-Gas d.o.o. | Bosnia Herzegovina | Interconnector HR-BA Slobodnica (North BA) + Enabler croatian side (TRA-N-1057) (*) (*) TRA-N-1057 included only for modelling purposes | The project group represents a new interconnection between BosniaHerzegovina and Croatia at IP Slobodnica- Bosanski Brod / Zenica and includes the two sides of the investment, as well as, enabler project from croatian side (TRA-N-1057). Enabler project TRA-N-1057 increases efficiency and flexibility of the croatian transmission network, as well as enables new capacities in the interconnection HR-BA North.
|  |  |  | Interconnection Croatia -Bosnia and Herzegovina (Slobodnica- Bosanski Brod) | TRA-N-66 | 2025 | 2025 | Plinacro Ltd | Croatia
|  |  |  | Compressor stations 2 and 3 at the Croatian gas tranmission system | TRA-N-1057 | 2029 | 2029 | Plinacro Ltd | Croatia
20 | NSI East | EAST 16a | South Bosnia-Croatia interconnection | Interconnection Croatia-Bosnia and Herzegovina (South) | TRA-A-302 | 2023 | 2023 | Plinacro Ltd | Croatia | Interconnector HR-BA Posusje (South BA) | The project group represents an interconnection between BosniaHerzegovina and Croatia at IP Posušje and includes the two sides of the investment.
|  |  |  | Southern Interconnection pipeline BiH/CRO | TRA-N-851 | 2023 | 2023 | BH-GAS d.o.o. | Bosnia Herzegovina
21 | NSI East | EAST 16b | South Bosnia-Croatia interconnection + IAP | Interconnection Croatia-Bosnia and Herzegovina (South) | TRA-A-302 | 2023 | 2023 | Plinacro Ltd | Croatia | Interconnector HR-BA Posusje (South BA) + IAP pipeline | The project group is composed by: > Interconnection between BosniaHerzegovina and Croatia at IP Posušje and includes the two sides of the investment. > Ionic-Adriatic Pipeline.
|  |  |  | Southern Interconnection pipeline BiH/CRO | TRA-N-851 | 2023 | 2023 | BH-GAS d.o.o. | Bosnia Herzegovina
|  |  |  | Ionian Adriatic Pipeline | TRA-A-68 | 2023 | 2025 | Plinacro Ltd | Croatia
22 | NSI East | EAST 19 | FSRU Poland | FSRU Polish Baltic Sea Coast | LNG-N-947 | 2025 | 2025 | GAZ-SYSTEM S.A. | Poland | Stand-alone project (connecting pipeline included) | The project group is composed by one stand-alone (FSRU) LNG project to be developed in Poland. It includes also connection from the LNG facility to the transmission grid.
23 | NSI East | EAST 20 | Bilciuresti UGS capacity increase | Bilciuresti daily withdrawal capacity increase | UGS-F-311 | 2025 | 2025 | SNGN ROMGAZ SA - FILIALA DE INMAGAZINARE GAZE NATURALE DEPOGAZ PLOIESTI SRL | Romania | UGS stand-alone project | The project group is composed by a UGS stand-alone project which aims at increasing withdrawal capacity of existing Bilciuresti UGS.
24 | NSI East | EAST 23 | UGS Chiren | UGS Chiren Expansion | UGS-A-138 | 2025 | 2025 | Bulgartransgaz EAD | Bulgaria | Balkan Gas HUB projects: UGS project (UGS-A-138) + Enabler (TRA-F-298) | The project group is composed by UGS project and its enabler
|  |  |  | Modernization and rehabilitation of the Bulgarian GTS | TRA-F-298 | 2021 | 2024 | Bulgartransgaz EAD | Bulgaria
25 | NSI East | EAST 24a | Modernization Bulgarian GTS+ Interconnector IBS and IGB+ UGS Chiren expansion | Modernization and rehabilitation of the Bulgarian GTS | TRA-F-298 | 2021 | 2024 | Bulgartransgaz EAD | Bulgaria | Modernization of Bulgarian GTS (TRA-F-298) and Interconnection Bulgaria-Serbia (TRA-N-137) and Interconnector Greece-Bulgaria and UGS Chiren expansion | The project group represents the investments related to the construction of the Bulgarian gas hub concept. It includes: > Increase of transmission capacity of the bulgarian GTS > New interconnection Bulgaria-Serbia > Connection of Bulgarian Transmission system with IGB Additionally, it also includes: > Increase of injection and withdrawal capacities at Chiren underground storage
|  |  |  | Interconnection Bulgaria - Serbia | TRA-N-137 | 2022 | 2022 | Bulgartransgaz EAD | Bulgaria
|  |  |  | Interconnector Greece-Bulgaria (IGB Project) | TRA-F-378 | 2020 | 2025 | ICGB a.d. | Bulgaria
|  |  |  | UGS Chiren Expansion | UGS-A-138 | 2025 | 2025 | Bulgartransgaz EAD | Bulgaria
26 | NSI East | EAST 27 | Grubisno Polje UGS | Gas storage facility Grubisno Polje | UGS-N-347 | 2025 | 2025 | Podzemno skladiste plina Ltd | Croatia | UGS stand-alone project
27 | NSI East | EAST 28 | Interconnection Croatia-Serbia | Interconnection Croatia/Serbia (Slobdnica-Sotin-Bačko Novo Selo) | TRA-A-70 | 2023 | 2027 | Plinacro Ltd | Croatia | Interconnection HR/RS (TRA-A-70) | Interconnector HR/RS Croatian side of the investment at the point Slobodnica - Sotin/ Bačko Novo Selo
1 | SGC | SGC 02a | Azeri Supply Chain with expansion projects (SCPFX, TANAP X and TAP X) | South Caucasus Pipeline Future Expansion (SCPFX) | TRA-N-1138 | 2024 | 2024 | SOCAR Midstream Operations LLC | Azerbaijan | Full Azeri Supply Chain with expansion projects (SCPFX, TANAP X, TAP X) | The project group includes the projects part of the Expansion of the Southern Gas Corridor. For this project group,corridor starting point is Azerbaijan, allowing through South Caucasus Pipeline Future Expansion (SCPFX) gas supply for Caspian sea, and transported to Europe through TANAP X, TAP X and TAP pipelines. This project groups includes the necessary developments in the italian and greek transmission networks to ensure flows from Azerbaijan to Europe.
|  |  |  | TANAP X- Expansion of Trans Anatolian Natural Gas Pipeline Project | TRA-A-782 | 2025 | 2025 | SOCAR (The State Oil Company of the Azerbaijan Republic) | Turkey
|  |  |  | TAP Expansion | TRA-N-810 | 2025 | 2025 | Trans Adriatic Pipeline AG | Greece
|  |  |  | Trans Adriatic Pipeline | TRA-F-51 | 2020 | 2020 | Trans Adriatic Pipeline AG | Greece
|  |  |  | Metering and Regulating station at Nea Messimvria | TRA-F-941 | 2020 | 2020 | DESFA S.A. | Greece
|  |  |  | Compressor station at Nea Messimvria | TRA-N-971 | 2023 | 2023 | DESFA S.A. | Greece
|  |  |  | Compressor station at Nea Messimvria (3rd unit) | TRA-F-1276 | 2022 | 2022 | DESFA S.A. | Greece
|  |  |  | Compressor station at Ambelia | TRA-N-1278 | 2023 | 2023 | DESFA S.A. | Greece
|  |  |  | TAP interconnection | TRA-F-1193 | 2020 | 2020 | Snam Rete Gas S.p.A. | Italy
|  |  |  | Development for new import from the South (Adriatica Line) | TRA-N-7 | 2026 | 2026 | Snam Rete Gas S.p.A. | Italy
|  |  |  | Matagiola - Massafra pipeline | TRA-N-1195 | 2026 | 2026 | Snam Rete Gas S.p.A. | Italy
2 | SGC | SGC 02b | Azeri Supply Chain with expansion projects (SCPFX, TANAP X and TAP X) and enhancer project IAP | South Caucasus Pipeline Future Expansion (SCPFX) | TRA-N-1138 | 2024 | 2024 | SOCAR Midstream Operations LLC | Azerbaijan | Full Caspian Supply Chain with expansion projects (SCPFX, TANAP X, TAP X) and including Albania and IAP | The project group includes the projects part of the Expansion of the Southern Gas Corridor. For this project group,corridor starting point is Azerbaijan, allowing through South Caucasus Pipeline Future Expansion (SCPFX) gas supply for Caspian sea, and transported to Europe through TANAP X, TAP X and TAP pipelines. This project groups includes the necessary developments in the italian and greek transmission networks to ensure flows from Azerbaijan to Europe. This project groups includes Ionian Adriatic Pipeline allowing Caspian supplies to arrive to HR, BA, AL and ME
|  |  |  | TANAP X- Expansion of Trans Anatolian Natural Gas Pipeline Project | TRA-A-782 | 2025 | 2025 | SOCAR (The State Oil Company of the Azerbaijan Republic) | Turkey
|  |  |  | TAP Expansion | TRA-N-810 | 2025 | 2025 | Trans Adriatic Pipeline AG | Greece
|  |  |  | Trans Adriatic Pipeline | TRA-F-51 | 2020 | 2020 | Trans Adriatic Pipeline AG | Greece
|  |  |  | Metering and Regulating station at Nea Messimvria | TRA-F-941 | 2020 | 2020 | DESFA S.A. | Greece
|  |  |  | Compressor station at Nea Messimvria | TRA-N-971 | 2023 | 2023 | DESFA S.A. | Greece
|  |  |  | Compressor station at Nea Messimvria (3rd unit) | TRA-F-1276 | 2022 | 2022 | DESFA S.A. | Greece
|  |  |  | Compressor station at Ambelia | TRA-N-1278 | 2023 | 2023 | DESFA S.A. | Greece
|  |  |  | TAP interconnection | TRA-F-1193 | 2020 | 2020 | Snam Rete Gas S.p.A. | Italy
|  |  |  | Development for new import from the South (Adriatica Line) | TRA-N-7 | 2026 | 2026 | Snam Rete Gas S.p.A. | Italy
|  |  |  | Matagiola - Massafra pipeline | TRA-N-1195 | 2026 | 2026 | Snam Rete Gas S.p.A. | Italy
|  |  |  | Ionian Adriatic Pipeline | TRA-A-68 | 2023 | 2025 | Plinacro Ltd | Croatia
3 | SGC | SGC 03a | Trans Caspian pipeline + Azeri Supply Chain with expansion projects (SCPFX, TANAP X and TAP X) | Trans-Caspian | TRA-A-339 | 2022 | 2023 | W-Stream Caspian Pipeline Company OU | Turkmenistan | Trans Caspian Pipeline + Full Azeri Supply Chain including expansion projects (SCPFX, TANAP X and TAPX) | The project group includes the projects part of the Expansion of the Southern Gas Corridor. For this project group,corridor starting point is Turkmenistan, allowing through Trans Caspian Pipeline and South Caucasus Pipeline Future Expansion (SCPFX) gas supply for Caspian sea, and transported to Europe through TANAP X, TAP X and TAP pipelines. This project groups includes the necessary developments in the italian and greek transmission networks to ensure flows from Caspian Region (both Azerbaijan and Turkmenistan) to Europe.
|  |  |  | South Caucasus Pipeline Future Expansion (SCPFX) | TRA-N-1138 | 2024 | 2024 | SOCAR Midstream Operations LLC | Azerbaijan
|  |  |  | TANAP X- Expansion of Trans Anatolian Natural Gas Pipeline Project | TRA-A-782 | 2025 | 2025 | SOCAR (The State Oil Company of the Azerbaijan Republic) | Turkey
|  |  |  | TAP Expansion | TRA-N-810 | 2025 | 2025 | Trans Adriatic Pipeline AG | Greece
|  |  |  | Trans Adriatic Pipeline | TRA-F-51 | 2020 | 2020 | Trans Adriatic Pipeline AG | Greece
|  |  |  | Metering and Regulating station at Nea Messimvria | TRA-F-941 | 2020 | 2020 | DESFA S.A. | Greece
|  |  |  | Compressor station at Nea Messimvria | TRA-N-971 | 2023 | 2023 | DESFA S.A. | Greece
|  |  |  | Compressor station at Nea Messimvria (3rd unit) | TRA-F-1276 | 2022 | 2022 | DESFA S.A. | Greece
|  |  |  | Compressor station at Ambelia | TRA-N-1278 | 2023 | 2023 | DESFA S.A. | Greece
|  |  |  | TAP interconnection | TRA-F-1193 | 2020 | 2020 | Snam Rete Gas S.p.A. | Italy
|  |  |  | Development for new import from the South (Adriatica Line) | TRA-N-7 | 2026 | 2026 | Snam Rete Gas S.p.A. | Italy
|  |  |  | Matagiola - Massafra pipeline | TRA-N-1195 | 2026 | 2026 | Snam Rete Gas S.p.A. | Italy
4 | SGC | SGC 03b | Trans Caspian pipeline + Azeri Supply Chain with expansion projects (SCPFX, TANAP X and TAP X) (including enhancer project IAP) | Trans-Caspian | TRA-A-339 | 2022 | 2023 | W-Stream Caspian Pipeline Company OU | Turkmenistan | Trans Caspian Pipeline (TCP) + Full Azeri Supply Chain including expansion projects (SCPFX, TANAP X and TAP X) + including IAP Pipeline and Albania | The project group includes the projects part of the Expansion of the Southern Gas Corridor. For this project group, corridor starting point is Turkmenistan, allowing through Trans Caspian Pipeline and South Caucasus Pipeline Future Expansion (SCPFX) gas supply for Caspian sea, and transported to Europe through TANAP X, TAP X and TAP pipelines. This project groups includes the necessary developments in the italian and greek transmission networks to ensure flows from Caspian Region (both Azerbaijan and Turkmenistan) to Europe.This project groups includes Ionian Adriatic Pipeline allowing Caspian supplies to arrive to HR, BA, AL and ME
|  |  |  | South Caucasus Pipeline Future Expansion (SCPFX) | TRA-N-1138 | 2024 | 2024 | SOCAR Midstream Operations LLC | Azerbaijan
|  |  |  | TANAP X- Expansion of Trans Anatolian Natural Gas Pipeline Project | TRA-A-782 | 2025 | 2025 | SOCAR (The State Oil Company of the Azerbaijan Republic) | Turkey
|  |  |  | TAP Expansion | TRA-N-810 | 2025 | 2025 | Trans Adriatic Pipeline AG | Greece
|  |  |  | Trans Adriatic Pipeline | TRA-F-51 | 2020 | 2020 | Trans Adriatic Pipeline AG | Greece
|  |  |  | Metering and Regulating station at Nea Messimvria | TRA-F-941 | 2020 | 2020 | DESFA S.A. | Greece
|  |  |  | Compressor station at Nea Messimvria | TRA-N-971 | 2023 | 2023 | DESFA S.A. | Greece
|  |  |  | Compressor station at Nea Messimvria (3rd unit) | TRA-F-1276 | 2022 | 2022 | DESFA S.A. | Greece
|  |  |  | Compressor station at Ambelia | TRA-N-1278 | 2023 | 2023 | DESFA S.A. | Greece
|  |  |  | TAP interconnection | TRA-F-1193 | 2020 | 2020 | Snam Rete Gas S.p.A. | Italy
|  |  |  | Development for new import from the South (Adriatica Line) | TRA-N-7 | 2026 | 2026 | Snam Rete Gas S.p.A. | Italy
|  |  |  | Matagiola - Massafra pipeline | TRA-N-1195 | 2026 | 2026 | Snam Rete Gas S.p.A. | Italy
|  |  |  | Ionian Adriatic Pipeline | TRA-A-68 | 2023 | 2025 | Plinacro Ltd | Croatia
5 | SGC | SGC 04 | Cyprus gasification project (Cyprus Gas2EU) | Cyprus Gas2EU | LNG-A-1146 | 2022 | 2022 | Ministry of Energy, Commerce and Industry (MECI) | Cyprus | coo | The project group includes a stand-alone project consisting of a floating solution (FSRU) for LNG imports to Cyprus, including all facilities needed to receive, store and regasify LNG
6 | SGC | SGC 05b | Gas supply chain mediterrean (including off-shore section of Poseidon pipeline) | EastMed Pipeline | TRA-A-330 | 2025 | 2025 | Natural Gas Submarine Interconnector Greece-Italy Poseidon S.A | Greece | Gas supply chain (Mediterranean) Poseidon pipeline only off-shore section considered | The project group represents a gas supply chain which aims at connecting the East Mediterranean gas resources to the European gas system. The corridor starting point is the offshore gas field production in Levantine Basin (Cyprus and Israel) while the destination point is Greece and southern Italy (via Off-Shore section of Poseidon Pipeline) and further north towards Europe via Matagiola - Massafra pipeline (TRA-N-1195) and Adriatica Line (TRA-N-7).
|  |  |  | Metering and Regulating station at Megalopoli | TRA-N-1091 | 2025 | 2025 | DESFA S.A. | Greece
|  |  |  | Poseidon Pipeline (Off-shore section) | TRA-A-10 | 2022 | 2025 | Natural Gas Submarine Interconnector Greece-Italy Poseidon S.A | Greece
|  |  |  | Development for new import from the South (Adriatica Line) | TRA-N-7 | 2026 | 2026 | Snam Rete Gas S.p.A. | Italy
|  |  |  | Matagiola - Massafra pipeline | TRA-N-1195 | 2026 | 2026 | Snam Rete Gas S.p.A. | Italy
1 | BEMIP | BEMIP 01 | Enhancement of Latvia-Lithuania interconnection | Enhancement of Latvia-Lithuania interconnection (Lithuania's part) | TRA-A-342 | 2023 | 2023 | AB Amber Grid | Lithuania | Interconnector LT-LV (TRA-A-342, TRA-A-382) | The project group aims at enhancing the transmission capacity of the gas systems between Latvia and Lithuania. The group includes the two sides of the investments
|  |  |  | Enhancement of Latvia-Lithuania interconnection (Latvian part) | TRA-A-382 | 2023 | 2023 | JSC "Conexus Baltic Grid" | Latvia
2 | BEMIP | BEMIP 03 | Enhancement of Latvia-Lithuania interconnection + Inculkalns UGS | Enhancement of Latvia-Lithuania interconnection (Lithuania's part) | TRA-A-342 | 2023 | 2023 | AB Amber Grid | Lithuania | Interconnector LT-LV (TRA-A-342, TRA-A-382) + Enhancer UGS-F-374 | The project group aims at enhancing the transmission capacity of the gas systems between Latvia and Lithuania. The group includes the two sides of the investments and the enhancer project UGS-N-374, which increase flexiblity and security of supply of Latvian and Lithuanian transmission networks.
|  |  |  | Enhancement of Latvia-Lithuania interconnection (Latvian part) | TRA-A-382 | 2023 | 2023 | JSC "Conexus Baltic Grid" | Latvia
|  |  |  | Enhancement of Incukalns UGS | UGS-F-374 | 2019 | 2025 | JSC "Conexus Baltic Grid" | Latvia
3 | BEMIP | BEMIP 04 | Baltic pipe project | Baltic Pipe project – onshore section in Denmark | TRA-A-780 | 2022 | 2022 | Energinet | Denmark | Interconnector DK-PL (TRA-F-780, TRA-A-271, TRA-A-1173) + Enabler TRA-A-394 (*) (*) Enabler considered only for modelling purposes | The project group aims at connecting the gas transmission systems in Poland, Denmark and the upstream system in the North Sea with a view of transporting Norwegian gas to the countries in the Baltic Sea region and Central-Eastern Europe. The group includes the two sides of the investments (TRA-N-780 and TRA-N-271), an off-shore section crossing the Baltic Sea (TRA-N-1173) as well the enabler project TRA-N-394 (included only for modelling purposes). Enabler Project TRA-N-394 will connect the Norwegian gas system with Denmark (via off-shore pipeline), allowing norwegian supplies to arrive to DK, PL and its neighbouring countries.
|  |  |  | Poland - Denmark interconnection (Baltic Pipe) - offshore section | TRA-A-271 | 2022 | 2022 | GAZ-SYSTEM S.A. | Poland
|  |  |  | Poland - Denmark interconnection (Baltic Pipe) - onshore section in Poland | TRA-A-1173 | 2022 | 2022 | GAZ-SYSTEM S.A. | Poland
|  |  |  | Norwegian tie-in to Danish upstream system | TRA-A-394 | 2022 | 2022 | Energinet.dk | Denmark
4 | BEMIP | BEMIP 05a | GIPL | Gas Interconnection Poland-Lithuania (GIPL) - PL section | TRA-F-212 | 2021 | 2021 | GAZ-SYSTEM S.A. | Poland | Interconnector PL-LT | The project group represents the interconnection between Li and PL and includes the two sides of the investment. Aims at establishing a bi-directional interconnection between the gas transmission systems in the two countries
|  |  |  | Gas Interconnection Poland-Lithuania (GIPL) (Lithuania's section) | TRA-F-341 | 2021 | 2021 | AB Amber Grid | Lithuania
5 | BEMIP | BEMIP 05b | GIPL + Enhancement of Latvia-Lithuania interconnection | Gas Interconnection Poland-Lithuania (GIPL) - PL section | TRA-F-212 | 2021 | 2021 | GAZ-SYSTEM S.A. | Poland | Interconnector PL-LT (TRA-F-212, TRA-F-341) + Interconnector LT-LV (TRA-A-342, TRA-A-382) | The project group represents the interconnection pipeline between Lithuania and Poland (with the two sides of the investments) together with the projects enhancing the transmission capacity of the gas systems between Latvia and Lithuania.
|  |  |  | Gas Interconnection Poland-Lithuania (GIPL) (Lithuania's section) | TRA-F-341 | 2021 | 2021 | AB Amber Grid | Lithuania
|  |  |  | Enhancement of Latvia-Lithuania interconnection (Lithuania's part) | TRA-A-342 | 2023 | 2023 | AB Amber Grid | Lithuania
|  |  |  | Enhancement of Latvia-Lithuania interconnection (Latvian part) | TRA-A-382 | 2023 | 2023 | JSC "Conexus Baltic Grid" | Latvia
6 | BEMIP | BEMIP 10 | Skulte LNG | Skulte LNG | LNG-N-912 | 2023 | 2023 | AS Skulte LNG Terminal | Latvia | LNG terminal Skulte FRU (LNG-N-912) + Connecting pipe terminal to Inculkalns UGS (TRA-N-1181) | The project group is composed by LNG FRU project to be developed in Latvia and the evacuation pipeline of the FRU unit that will be directly linked to Latvia Incukalns underground storage facilities.
|  |  |  | Connecting pipe to LNG terminal in Latvia | TRA-N-1181 | 2021 | 2021 | JSC "Conexus Baltic Grid" | Latvia