## Project Information
TYNDP Project Code | Project Name | Promoter | Hosting Country | Project Status | 4th PCI List Code | First Comm Year | Last Comm. Year | Compared to TYNP 2018
TRA-N-0137 | Interconnection Bulgaria - Serbia | Bulgartransgaz EAD | BG | Less-Advanced | 6.8.3 | 2022 | 2022 | Delayed
TRA-F-0298 | Modernization and rehabilitation of the Bulgarian GTS | Bulgartransgaz EAD | BG | FID | 6.8.2 | 2021 | 2024 | Delayed
TRA-F-0378 | Interconnector Greece-Bulgaria (IGB Project) | ICGB AD | BG | FID | 6.8.1 | 2020 | 2025 | Delayed
TYNDP Project Code | Diameter [mm] | Length [km] | Compressor Power [MW]
TRA-F-0298 | 700 | 58 | -
TRA-F-0298 | 700 | 19 | 20
TRA-F-0298 | 700 | 23 | -
TRA-F-0298 | 1000 | 20 | -
TRA-F-0378 | 813 | 182 | 12
TRA-N-0137 | 700 | 62 | -
TRA-N-0137 | 700 | 108 | -
TYNDP Project Code | Point Name | Operator | From System | Exit Capacity [GWh/d] | Increment Comm. Year | To System | Entry Capacity [GWh/d] | Increment Comm. Year
TRA-F-298 | Kulata (BG) / Sidirokastron (GR) | Bulgartransgaz EAD | Transmission Bulgarian Transit Bulgaria (GTNTT) | 13.78 | 2021 | Transmission Greece | - | -
TRA-F-298 | Strandzha (BG) / Malkoclar (TR) | Bulgartransgaz EAD | Transmission Bulgarian Transit Bulgaria (GTNTT) | 58.08 | 2021 | Transmission Turkey (Exports) | - | -
TRA-F-298 | Interconnector BG RS | IBS Future Operator | Transmission Bulgaria (NGTS) | 19.36 | 2024 | Transmission Serbia | 19.36 | 2024
TRA-F-378 | Stara Zagora - IGB / BG | ICGB a.d. | Transmission Interconnector Greece-Bulgaria | 90 | 2020 | Transmission Bulgaria (NGTS) | - | -
TRA-F-378 | Stara Zagora - IGB / BG | ICGB a.d. | Transmission Interconnector Greece-Bulgaria | 60 | 2025 | Transmission Bulgaria (NGTS) | - | -
TRA-F-378 | Komotini - TAP / IGB | ICGB a.d. | Transmission Trans-Adriatic Pipeline Greece | - | - | Transmission Interconnector Greece-Bulgaria | 90 | 2020
TRA-F-378 | Komotini (DESFA) - GR / IGB | ICGB a.d. | Transmission Greece (Komotini) | - | - | Transmission Interconnector Greece-Bulgaria | 90 | 2020
TRA-F-378 | Komotini - TAP / IGB | ICGB a.d. | Transmission Trans-Adriatic Pipeline Greece | - | - | Transmission Interconnector Greece-Bulgaria | 60 | 2025
TRA-F-378 | Komotini (DESFA) - GR / IGB | ICGB a.d. | Transmission Greece (Komotini) | - | - | Transmission Interconnector Greece-Bulgaria | 60 | 2025
TRA-N-137 | Interconnector BG RS | IBS Future Operator | Transmission Bulgaria (NGTS) | 58.5 | 2022 | Transmission Serbia | 58.5 | 2022
|  | TRA-F-298 | TRA-F-378 | TRA-N-137 | Total Cost
| CAPEX [mln EUR] | 339.59 | 240 | 48 | 627.59
| OPEX [mln EUR/y] | 4.55 | 4.5 | 1 | 10.05
| Range CAPEX (%) | 7 | 10 | 20 | -
| Range OPEX (%) | 2 | 15 | 20 | -

## Quantitative benefits-NT
EXISTING
Sum of Value | Column Labels
| 2025 | [5 empty] | 2030 |  |  | 2040
| CBG |  |  | GBC |  |  | NT |  |  | NT
Row Labels | WITHOUT | WITH | DELTA | WITHOUT | WITH | DELTA | WITHOUT | WITH | DELTA | WITHOUT | WITH | DELTA
Competition
Commercial Supply Access (CSA)
Bosnia Herzegovina | 2 | 3 | 1 | 2 | 3 | 1 | 2 | 3 | 1
Serbia | 2 | 3 | 1 | 2 | 3 | 1 | 2 | 3 | 1
LNG and Interconnection Capacity Diversification (LICD)
Bulgaria | 10000 | 6529.9398 | -3470.0602 | 10000 | 6529.9398 | -3470.0602 | 10000 | 6529.9398 | -3470.0602 | 10000 | 6529.9398 | -3470.0602
Serbia | 10000 | 5006.5381 | -4993.4619 | 10000 | 5007.2453 | -4992.7547 | 10000 | 5081.628 | -4918.372 | 10000 | 5085.6645 | -4914.3355
MASD-RU
Bosnia Herzegovina | 44% | 38.83% | -5.2% | 46% | 40% | -6%
Serbia | 44% | 39.07% | -4.9% | 46% | 40% | -6%
Security of Supply
Curtailment Rate 2-Week Cold Spell (%)
Bosnia Herzegovina | -8% | 0% | 8% | -8% | 0% | 8% | -18% | 0% | 18% | -14% | 0% | 14%
Serbia | -7.25% | 0% | 7.25% | -7.25% | 0% | 7.25% | -17.76% | 0% | 17.76% | -13.22% | 0% | 13.22%
Curtailment Rate 2-Week Cold Spell (%) --- DF
Bosnia Herzegovina | -8% | 0% | 8% | -8% | 0% | 8% | -18% | 0% | 18% | -14% | 0% | 14%
Serbia | -7.25% | 0% | 7.25% | -7.25% | 0% | 7.25% | -17.85% | 0% | 17.85% | -13.49% | 0% | 13.49%
Curtailment Rate Peak Day (%)
Bosnia Herzegovina | -18% | 0% | 18% | -18% | 0% | 18% | -36% | -27.27% | 8.735%
Serbia | -16.88% | 0% | 16.88% | -16.88% | 0% | 16.88% | -34.03% | -2.187% | 31.84% | -36.02% | -3.289% | 32.73%
Remaining Flexibility 2-Week Cold Spell (%)
Bosnia Herzegovina | 0% | 100% | 100% | 0% | 100% | 100% | 0% | 100% | 100% | 0% | 54.07% | 54.07%
Croatia | [9 empty] | 20.64% | 21.24% | 0.6059%
Greece |  |  |  | 42.46% | 44.59% | 2.128% | 66.93% | 69.42% | 2.494% | 50.68% | 52.93% | 2.251%
Serbia | 0% | 35.24% | 35.24% | 0% | 35.24% | 35.24% | 0% | 20.14% | 20.14% | 0% | 28.08% | 28.08%
Slovenia | [9 empty] | 66.73% | 68.01% | 1.283%
Remaining Flexibility 2-Week Cold Spell (%) --- DF
Bosnia Herzegovina | 0% | 100% | 100% | 0% | 100% | 100% | 0% | 100% | 100% | 0% | 46.78% | 46.78%
Greece |  |  |  | 36.32% | 38.36% | 2.037% | 34.24% | 36.24% | 2.006% | 27.69% | 29.6% | 1.908%
Serbia | 0% | 35.24% | 35.24% | 0% | 35.24% | 35.24% | 0% | 20.03% | 20.03% | 0% | 27.77% | 27.77%
Remaining Flexibility Peak day (%)
Bosnia Herzegovina | 0% | 94.38% | 94.38% | 0% | 94.38% | 94.38%
Greece | 47.04% | 49.23% | 2.197% | 19.87% | 21.66% | 1.791% | 26.46% | 28.35% | 1.889% | 22.46% | 24.29% | 1.83%
Serbia | 0% | 20.92% | 20.92% | 0% | 20.92% | 20.92%
Single Largest Infrastructure Disruption (SLID)-Serbia
Bosnia Herzegovina | 86% | 48% | -38% | 86% | 48% | -38% | 90% | 60% | -30% | 90% | 62% | -28%
Serbia | 84.2% | 47.32% | -36.88% | 84.2% | 47.32% | -36.88% | 88.14% | 58.51% | -29.63% | 89.42% | 60.28% | -29.15%
Market Integration
Bi-directionality - Country
BGn <=> RS | 0% | 100% | 100% | 0% | 100% | 100% | 0% | 100% | 100% | 0% | 100% | 100%
LOW
Sum of Value | Column Labels
| 2025 | [5 empty] | 2030 |  |  | 2040
| CBG |  |  | GBC |  |  | NT |  |  | NT
Row Labels | WITHOUT | WITH | DELTA | WITHOUT | WITH | DELTA | WITHOUT | WITH | DELTA | WITHOUT | WITH | DELTA
Competition
Commercial Supply Access (CSA)
Bosnia Herzegovina | 2 | 3 | 1 | 2 | 3 | 1 | 2 | 3 | 1 | 2 | 3 | 1
Bulgaria | 1 | 3 | 2 | 1 | 3 | 2 | 1 | 3 | 2 | 1 | 2 | 1
North Noth Macedonia | 1 | 2 | 1 | 1 | 2 | 1 | 1 | 2 | 1
Romania | [6 empty] | 2 | 3 | 1 | 1 | 2 | 1
Serbia | 2 | 3 | 1 | 2 | 3 | 1 | 2 | 3 | 1 | 2 | 3 | 1
LNG and Interconnection Capacity Diversification (LICD)
Bulgaria | 10000 | 5411.3739 | -4588.6261 | 10000 | 5411.3739 | -4588.6261 | 10000 | 5411.3739 | -4588.6261 | 10000 | 5411.3739 | -4588.6261
Serbia | 10000 | 5006.5381 | -4993.4619 | 10000 | 5007.2453 | -4992.7547 | 10000 | 5081.628 | -4918.372 | 10000 | 5085.6645 | -4914.3355
MASD-RU
Bosnia Herzegovina | 30.83% | 22.83% | -8% | 34% | 26.83% | -7.2% | 32% | 12% | -20% | 32% | 12.83% | -19.2%
Bulgaria | 31.08% | 23.08% | -8% | 34% | 27.08% | -6.9% | 32% | 12% | -20% | 32% | 12.55% | -19.4%
North Noth Macedonia | 30.95% | 22.95% | -8% | 34% | 26.92% | -7.1% | 32% | 12% | -20% | 32% | 13.07% | -18.9%
Romania | 30% | 23.54% | -6.5% | 33.06% | 27.06% | -6%
Serbia | 31.07% | 23.07% | -8% | 34% | 27.07% | -6.9% | 32% | 12% | -20% | 32% | 13.06% | -18.9%
Security of Supply
Remaining Flexibility 2-Week Cold Spell (%)
Greece |  |  |  | 73.86% | 75.99% | 2.128% |  |  |  | 83.9% | 86.15% | 2.251%
Remaining Flexibility 2-Week Cold Spell (%) --- DF
Greece |  |  |  | 66.38% | 68.41% | 2.037% | 63.83% | 65.84% | 2.006% | 55.84% | 57.75% | 1.908%
Remaining Flexibility Peak day (%)
Greece | 79.45% | 81.65% | 2.197% | 46.3% | 48.09% | 1.791% | 54.34% | 56.23% | 1.889% | 49.46% | 51.29% | 1.83%
Single Largest Infrastructure Disruption (SLID)-Greece
Greece | 1.78% | 0% | -1.78% | 19.93% | 18.14% | -1.791% | 15.53% | 13.64% | -1.889% | 18.2% | 16.37% | -1.83%
Single Largest Infrastructure Disruption (SLID)-Serbia
Bosnia Herzegovina | 18% | 0% | -18% | 18% | 0% | -18% | 36% | 27.27% | -8.735%
Serbia | 16.88% | 0% | -16.88% | 16.88% | 0% | -16.88% | 34.03% | 2.187% | -31.84% | 36.02% | 3.289% | -32.73%
Market Integration
Bi-directionality - Country
BGn <=> RS | 0% | 100% | 100% | 0% | 100% | 100% | 0% | 100% | 100% | 0% | 100% | 100%
ADVANCED
Sum of Value | Column Labels
| 2025 | [5 empty] | 2030 |  |  | 2040
| CBG |  |  | GBC |  |  | NT |  |  | NT
Row Labels | WITHOUT | WITH | DELTA | WITHOUT | WITH | DELTA | WITHOUT | WITH | DELTA | WITHOUT | WITH | DELTA
Competition
Commercial Supply Access (CSA)
Bulgaria | 3 | 4 | 1 | 3 | 4 | 1
Greece | 3 | 4 | 1 | 3 | 4 | 1
North Noth Macedonia | 3 | 4 | 1
LNG and Interconnection Capacity Diversification (LICD)
Bulgaria | 10000 | 5411.3739 | -4588.6261 | 10000 | 5411.3739 | -4588.6261 | 5781.89 | 3666.4706 | -2115.4194 | 5741.4519 | 3648.3316 | -2093.1203
Serbia | 3687.7354 | 2718.4417 | -969.2936 | 3692.1161 | 2720.0638 | -972.0522 | 3930.8106 | 2822.9349 | -1107.8757 | 3940.2728 | 2827.5122 | -1112.7605
Security of Supply
Remaining Flexibility 2-Week Cold Spell (%)
Greece |  |  |  | 73.86% | 75.99% | 2.128% |  |  |  | 66.45% | 68.7% | 2.251%
Remaining Flexibility 2-Week Cold Spell (%) --- DF
Greece |  |  |  | 66.38% | 68.41% | 2.037% | 60.01% | 62.02% | 2.006% | 35.55% | 37.45% | 1.908%
Remaining Flexibility Peak day (%)
Croatia | [9 empty] | 97.11% | 98.24% | 1.126%
Greece | 79.45% | 81.65% | 2.197% | 46.3% | 48.09% | 1.791% | 49.39% | 51.28% | 1.889% | 28.45% | 30.28% | 1.83%
Market Integration
Bi-directionality - Country
BGn <=> RS | 0% | 100% | 100% | 0% | 100% | 100% | 0% | 100% | 100% | 0% | 100% | 100%

## Quantitative benefits-DE
EXISTING
Sum of Value | Column Labels
| 2025 | [5 empty] | 2030 |  |  | 2040
| CBG |  |  | GBC |  |  | DE |  |  | DE
Row Labels | WITHOUT | WITH | DELTA | WITHOUT | WITH | DELTA | WITHOUT | WITH | DELTA | WITHOUT | WITH | DELTA
Competition
Commercial Supply Access (CSA)
Bosnia Herzegovina | 2 | 3 | 1 | 2 | 3 | 1 | 2 | 3 | 1
Serbia | 2 | 3 | 1 | 2 | 3 | 1 | 2 | 3 | 1
LNG and Interconnection Capacity Diversification (LICD)
Bulgaria | 10000 | 6529.9398 | -3470.0602 | 10000 | 6529.9398 | -3470.0602 | 10000 | 6529.9398 | -3470.0602 | 10000 | 6529.9398 | -3470.0602
Serbia | 10000 | 5006.5381 | -4993.4619 | 10000 | 5007.2453 | -4992.7547 | 10000 | 5081.628 | -4918.372 | 10000 | 5085.6645 | -4914.3355
MASD-RU
Bosnia Herzegovina | 44% | 38.83% | -5.2% | 46% | 40% | -6% | 42% | 32% | -10%
Hungary | [9 empty] | 23.32% | 20.31% | -3%
Serbia | 44% | 39.07% | -4.9% | 46% | 40% | -6% | 42% | 32% | -10%
Security of Supply
Curtailment Rate 2-Week Cold Spell (%)
Bosnia Herzegovina | -8% | 0% | 8% | -8% | 0% | 8% | -18% | 0% | 18% | -20% | 0% | 20%
Serbia | -7.25% | 0% | 7.25% | -7.25% | 0% | 7.25% | -16.52% | 0% | 16.52% | -19.22% | 0% | 19.22%
Curtailment Rate 2-Week Cold Spell (%) --- DF
Bosnia Herzegovina | -8% | 0% | 8% | -8% | 0% | 8% | -18% | 0% | 18% | -20% | 0% | 20%
Serbia | -7.25% | 0% | 7.25% | -7.25% | 0% | 7.25% | -16.61% | 0% | 16.61% | -19.46% | 0% | 19.46%
Curtailment Rate Peak Day (%)
Bosnia Herzegovina | -18% | 0% | 18% | -18% | 0% | 18% | -36% | -27.27% | 8.735%
Serbia | -16.88% | 0% | 16.88% | -16.88% | 0% | 16.88% | -34.03% | -2.187% | 31.84% | -36.02% | -3.289% | 32.73%
Remaining Flexibility 2-Week Cold Spell (%)
Bosnia Herzegovina | 0% | 100% | 100% | 0% | 100% | 100% | 0% | 100% | 100% | 0% | 54.07% | 54.07%
Greece |  |  |  | 42.46% | 44.59% | 2.128% | 16.02% | 17.59% | 1.567%
Serbia | 0% | 35.24% | 35.24% | 0% | 35.24% | 35.24% | 0% | 21.96% | 21.96% | 0% | 18.7% | 18.7%
Remaining Flexibility 2-Week Cold Spell (%) --- DF
Bosnia Herzegovina | 0% | 100% | 100% | 0% | 100% | 100% | 0% | 100% | 100% | 0% | 46.78% | 46.78%
Greece |  |  |  | 36.32% | 38.36% | 2.037% | 5.502% | 6.993% | 1.491% | 25.94% | 27.6% | 1.651%
Serbia | 0% | 35.24% | 35.24% | 0% | 35.24% | 35.24% | 0% | 21.85% | 21.85% | 0% | 18.41% | 18.41%
Remaining Flexibility Peak day (%)
Bosnia Herzegovina | 0% | 94.38% | 94.38% | 0% | 94.38% | 94.38%
Greece | 47.04% | 49.23% | 2.197% | 19.87% | 21.66% | 1.791% | 5.461% | 6.885% | 1.424% | 46.73% | 48.33% | 1.602%
Hungary | 72.26% | 77.47% | 5.21% | 63.91% | 68.88% | 4.977%
Romania | [6 empty] | 85.32% | 86.01% | 0.6893% | 67.96% | 68.59% | 0.636%
Serbia | 0% | 20.92% | 20.92% | 0% | 20.92% | 20.92%
Single Largest Infrastructure Disruption (SLID)-Serbia
Bosnia Herzegovina | 86% | 48% | -38% | 86% | 48% | -38% | 90% | 60% | -30% | 90% | 62% | -28%
Serbia | 84.2% | 47.32% | -36.88% | 84.2% | 47.32% | -36.88% | 88.14% | 58.51% | -29.63% | 89.42% | 60.28% | -29.15%
Market Integration
Bi-directionality - Country
BGn <=> RS | 0% | 100% | 100% | 0% | 100% | 100% | 0% | 100% | 100% | 0% | 100% | 100%
LOW
Sum of Value | Column Labels
| 2025 | [5 empty] | 2030 |  |  | 2040
| CBG |  |  | GBC |  |  | DE |  |  | DE
Row Labels | WITHOUT | WITH | DELTA | WITHOUT | WITH | DELTA | WITHOUT | WITH | DELTA | WITHOUT | WITH | DELTA
Competition
Commercial Supply Access (CSA)
Bosnia Herzegovina | 2 | 3 | 1 | 2 | 3 | 1 | 3 | 4 | 1 | 3 | 4 | 1
Bulgaria | 1 | 3 | 2 | 1 | 3 | 2 | 2 | 3 | 1 | 2 | 4 | 2
Estonia | [9 empty] | 3 | 4 | 1
Latvia | [9 empty] | 3 | 4 | 1
North Noth Macedonia | 1 | 2 | 1 | 1 | 2 | 1 |  |  |  | 3 | 4 | 1
Romania | [6 empty] | 3 | 4 | 1 | 2 | 4 | 2
Serbia | 2 | 3 | 1 | 2 | 3 | 1 | 3 | 4 | 1 | 3 | 4 | 1
LNG and Interconnection Capacity Diversification (LICD)
Bulgaria | 10000 | 5411.3739 | -4588.6261 | 10000 | 5411.3739 | -4588.6261 | 10000 | 5411.3739 | -4588.6261 | 10000 | 5411.3739 | -4588.6261
Serbia | 10000 | 5006.5381 | -4993.4619 | 10000 | 5007.2453 | -4992.7547 | 10000 | 5081.628 | -4918.372 | 10000 | 5085.6645 | -4914.3355
MASD-RU
Bosnia Herzegovina | 30.83% | 22.83% | -8% | 34% | 26.83% | -7.2% | 28.83% | 16% | -12.8% | 8.827% | 0% | -8.8%
Bulgaria | 31.08% | 23.08% | -8% | 34% | 27.08% | -6.9% | 29.19% | 15.19% | -14% | 9.153% | 0% | -9.2%
North Noth Macedonia | 30.95% | 22.95% | -8% | 34% | 26.92% | -7.1% | 29.02% | 16% | -13% | 9.072% | 0% | -9.1%
Romania | 30% | 23.54% | -6.5% | 33.06% | 27.06% | -6% | 29.05% | 16.1% | -12.9% | 9.068% | 6.383% | -2.7%
Serbia | 31.07% | 23.07% | -8% | 34% | 27.07% | -6.9% | 29.06% | 15.47% | -13.6% | 9.061% | 0% | -9.1%
Security of Supply
Remaining Flexibility 2-Week Cold Spell (%)
Greece |  |  |  | 73.86% | 75.99% | 2.128% | 39.14% | 40.71% | 1.566%
Remaining Flexibility 2-Week Cold Spell (%) --- DF
Greece |  |  |  | 66.38% | 68.41% | 2.037% | 27.5% | 29% | 1.491% | 50.31% | 51.96% | 1.651%
Remaining Flexibility Peak day (%)
Greece | 79.45% | 81.65% | 2.197% | 46.3% | 48.09% | 1.791% | 26.47% | 27.9% | 1.424% | 70.37% | 71.97% | 1.602%
Market Integration
Bi-directionality - Country
BGn <=> RS | 0% | 100% | 100% | 0% | 100% | 100% | 0% | 100% | 100% | 0% | 100% | 100%
ADVANCED
Sum of Value | Column Labels
| 2025 | [5 empty] | 2030 |  |  | 2040
| CBG |  |  | GBC |  |  | DE |  |  | DE
Row Labels | WITHOUT | WITH | DELTA | WITHOUT | WITH | DELTA | WITHOUT | WITH | DELTA | WITHOUT | WITH | DELTA
Competition
Commercial Supply Access (CSA)
Bosnia Herzegovina | [9 empty] | 4 | 5 | 1
Bulgaria | 3 | 4 | 1 | 3 | 4 | 1 |  |  |  | 4 | 5 | 1
Greece | 3 | 4 | 1 | 3 | 4 | 1
North Noth Macedonia | 3 | 4 | 1 | [6 empty] | 4 | 5 | 1
Romania | [9 empty] | 4 | 5 | 1
Serbia | [9 empty] | 4 | 5 | 1
LNG and Interconnection Capacity Diversification (LICD)
Bulgaria | 10000 | 5411.3739 | -4588.6261 | 10000 | 5411.3739 | -4588.6261 | 5547.9032 | 3574.2105 | -1973.6928 | 5652.7261 | 3611.6451 | -2041.0811
Serbia | 3687.7354 | 2718.4417 | -969.2936 | 3692.1161 | 2720.0638 | -972.0522 | 3930.8106 | 2822.9349 | -1107.8757 | 3940.2728 | 2827.5122 | -1112.7605
Security of Supply
Remaining Flexibility 2-Week Cold Spell (%)
Greece |  |  |  | 73.86% | 75.99% | 2.128% | 37.12% | 38.68% | 1.567%
Remaining Flexibility 2-Week Cold Spell (%) --- DF
Greece |  |  |  | 66.38% | 68.41% | 2.037% | 24.67% | 26.16% | 1.491% | 32.75% | 34.4% | 1.651%
Remaining Flexibility Peak day (%)
Greece | 79.45% | 81.65% | 2.197% | 46.3% | 48.09% | 1.791% | 22.75% | 24.17% | 1.424% | 51.97% | 53.57% | 1.602%
Market Integration
Bi-directionality - Country
BGn <=> RS | 0% | 100% | 100% | 0% | 100% | 100% | 0% | 100% | 100% | 0% | 100% | 100%

## Quantitative benefits-GA
EXISTING
Sum of Value | Column Labels
| 2025 | [5 empty] | 2030 |  |  | 2040
| CBG |  |  | GBC |  |  | GA |  |  | GA
Row Labels | WITHOUT | WITH | DELTA | WITHOUT | WITH | DELTA | WITHOUT | WITH | DELTA | WITHOUT | WITH | DELTA
Competition
Commercial Supply Access (CSA)
Bosnia Herzegovina | 2 | 3 | 1 | 2 | 3 | 1 | 2 | 3 | 1 | 2 | 3 | 1
Serbia | 2 | 3 | 1 | 2 | 3 | 1 | 2 | 3 | 1 | 2 | 3 | 1
LNG and Interconnection Capacity Diversification (LICD)
Bulgaria | 10000 | 6529.9398 | -3470.0602 | 10000 | 6529.9398 | -3470.0602 | 10000 | 6529.9398 | -3470.0602 | 10000 | 6529.9398 | -3470.0602
Serbia | 10000 | 5006.5381 | -4993.4619 | 10000 | 5007.2453 | -4992.7547 | 10000 | 5081.628 | -4918.372 | 10000 | 5085.6645 | -4914.3355
MASD-RU
Bosnia Herzegovina | 44% | 38.83% | -5.2% | 46% | 40% | -6% | 48% | 38.83% | -9.2% | 42% | 38% | -4%
Serbia | 44% | 39.07% | -4.9% | 46% | 40% | -6% | 48% | 39.06% | -8.9% | 42% | 38% | -4%
Security of Supply
Curtailment Rate 2-Week Cold Spell (%)
Bosnia Herzegovina | -8% | 0% | 8% | -8% | 0% | 8% | -24% | 0% | 24% | -26% | 0% | 26%
Serbia | -7.25% | 0% | 7.25% | -7.25% | 0% | 7.25% | -22.55% | 0% | 22.55% | -24.7% | 0% | 24.7%
Curtailment Rate 2-Week Cold Spell (%) --- DF
Bosnia Herzegovina | -8% | 0% | 8% | -8% | 0% | 8% | -24% | 0% | 24% | -26% | 0% | 26%
Greece | [6 empty] | -9.581% | -8.289% | 1.292%
Serbia | -7.25% | 0% | 7.25% | -7.25% | 0% | 7.25% | -22.63% | 0% | 22.63% | -24.9% | 0% | 24.9%
Curtailment Rate Peak Day (%)
Bosnia Herzegovina | -18% | 0% | 18% | -18% | 0% | 18% | -36% | -27.27% | 8.735%
Greece | [6 empty] | -19.07% | -17.92% | 1.144%
Serbia | -16.88% | 0% | 16.88% | -16.88% | 0% | 16.88% | -34.03% | -2.187% | 31.84% | -36.02% | -3.289% | 32.73%
Remaining Flexibility 2-Week Cold Spell (%)
Bosnia Herzegovina | 0% | 100% | 100% | 0% | 100% | 100% | 0% | 100% | 100% | 0% | 54.07% | 54.07%
Greece |  |  |  | 42.46% | 44.59% | 2.128% | 2.179% | 3.623% | 1.444% | 29.96% | 31.58% | 1.626%
Serbia | 0% | 35.24% | 35.24% | 0% | 35.24% | 35.24% | 0% | 12.79% | 12.79% | 0% | 10.17% | 10.17%
Remaining Flexibility 2-Week Cold Spell (%) --- DF
Bosnia Herzegovina | 0% | 100% | 100% | 0% | 100% | 100% | 0% | 100% | 100% | 0% | 46.78% | 46.78%
Greece |  |  |  | 36.32% | 38.36% | 2.037% |  |  |  | 3.371% | 4.761% | 1.389%
Serbia | 0% | 35.24% | 35.24% | 0% | 35.24% | 35.24% | 0% | 12.68% | 12.68% | 0% | 9.899% | 9.899%
Remaining Flexibility Peak day (%)
Bosnia Herzegovina | 0% | 94.38% | 94.38% | 0% | 94.38% | 94.38%
Greece | 47.04% | 49.23% | 2.197% | 19.87% | 21.66% | 1.791% |  |  |  | 0.6569% | 1.916% | 1.259%
Serbia | 0% | 20.92% | 20.92% | 0% | 20.92% | 20.92%
Single Largest Infrastructure Disruption (SLID)-Serbia
Bosnia Herzegovina | 86% | 48% | -38% | 86% | 48% | -38% | 90% | 60% | -30% | 90% | 62% | -28%
Serbia | 84.2% | 47.32% | -36.88% | 84.2% | 47.32% | -36.88% | 88.14% | 58.51% | -29.63% | 89.42% | 60.28% | -29.15%
Market Integration
Bi-directionality - Country
BGn <=> RS | 0% | 100% | 100% | 0% | 100% | 100% | 0% | 100% | 100% | 0% | 100% | 100%
LOW
Sum of Value | Column Labels
| 2025 | [5 empty] | 2030 |  |  | 2040
| CBG |  |  | GBC |  |  | GA |  |  | GA
Row Labels | WITHOUT | WITH | DELTA | WITHOUT | WITH | DELTA | WITHOUT | WITH | DELTA | WITHOUT | WITH | DELTA
Competition
Commercial Supply Access (CSA)
Bosnia Herzegovina | 2 | 3 | 1 | 2 | 3 | 1 | 3 | 4 | 1 | 3 | 4 | 1
Bulgaria | 1 | 3 | 2 | 1 | 3 | 2 | 2 | 3 | 1 | 2 | 4 | 2
North Noth Macedonia | 1 | 2 | 1 | 1 | 2 | 1 |  |  |  | 2 | 3 | 1
Romania | [6 empty] | 2 | 3 | 1 | 2 | 4 | 2
Serbia | 2 | 3 | 1 | 2 | 3 | 1 | 3 | 4 | 1 | 3 | 4 | 1
LNG and Interconnection Capacity Diversification (LICD)
Bulgaria | 10000 | 5411.3739 | -4588.6261 | 10000 | 5411.3739 | -4588.6261 | 10000 | 5411.3739 | -4588.6261 | 10000 | 5411.3739 | -4588.6261
Serbia | 10000 | 5006.5381 | -4993.4619 | 10000 | 5007.2453 | -4992.7547 | 10000 | 5081.628 | -4918.372 | 10000 | 5085.6645 | -4914.3355
MASD-RU
Bosnia Herzegovina | 30.83% | 22.83% | -8% | 34% | 26.83% | -7.2% | 34% | 26% | -8% | 28% | 6.827% | -21.2%
Bulgaria | 31.08% | 23.08% | -8% | 34% | 27.08% | -6.9% | 34% | 26% | -8% | 28% | 7.171% | -20.8%
North Noth Macedonia | 30.95% | 22.95% | -8% | 34% | 26.92% | -7.1% | 34% | 27.02% | -7% | 28% | 7.072% | -20.9%
Romania | 30% | 23.54% | -6.5% | 33.06% | 27.06% | -6% | 34% | 27.08% | -6.9%
Serbia | 31.07% | 23.07% | -8% | 34% | 27.07% | -6.9% | 34% | 26% | -8% | 28% | 7.061% | -20.9%
Security of Supply
Remaining Flexibility 2-Week Cold Spell (%)
Greece |  |  |  | 73.86% | 75.99% | 2.128% | 23.49% | 24.93% | 1.444% | 53.95% | 55.57% | 1.626%
Remaining Flexibility 2-Week Cold Spell (%) --- DF
Greece |  |  |  | 66.38% | 68.41% | 2.037% | 9.482% | 10.77% | 1.292% | 23.87% | 25.26% | 1.389%
Remaining Flexibility Peak day (%)
Greece | 79.45% | 81.65% | 2.197% | 46.3% | 48.09% | 1.791% |  |  |  | 19.24% | 20.5% | 1.259%
Market Integration
Bi-directionality - Country
BGn <=> RS | 0% | 100% | 100% | 0% | 100% | 100% | 0% | 100% | 100% | 0% | 100% | 100%
ADVANCED
Sum of Value | Column Labels
| 2025 | [5 empty] | 2030 |  |  | 2040
| CBG |  |  | GBC |  |  | GA |  |  | GA
Row Labels | WITHOUT | WITH | DELTA | WITHOUT | WITH | DELTA | WITHOUT | WITH | DELTA | WITHOUT | WITH | DELTA
Competition
Commercial Supply Access (CSA)
Bulgaria | 3 | 4 | 1 | 3 | 4 | 1
Greece | 3 | 4 | 1 | 3 | 4 | 1
North Noth Macedonia | 3 | 4 | 1
LNG and Interconnection Capacity Diversification (LICD)
Bulgaria | 10000 | 5411.3739 | -4588.6261 | 10000 | 5411.3739 | -4588.6261 | 5573.7673 | 3582.8171 | -1990.9502 | 5639.7115 | 3606.6376 | -2033.0739
Serbia | 3687.7354 | 2718.4417 | -969.2936 | 3692.1161 | 2720.0638 | -972.0522 | 3930.8106 | 2822.9349 | -1107.8757 | 3940.2728 | 2827.5122 | -1112.7605
Security of Supply
Remaining Flexibility 2-Week Cold Spell (%)
Greece |  |  |  | 73.86% | 75.99% | 2.128% | 21.62% | 23.07% | 1.444% | 41.35% | 42.97% | 1.626%
Remaining Flexibility 2-Week Cold Spell (%) --- DF
Greece |  |  |  | 66.38% | 68.41% | 2.037% | 7.025% | 8.317% | 1.292% | 9.094% | 10.48% | 1.389%
North Noth Macedonia | [6 empty] | 97.31% | 100% | 2.686%
Remaining Flexibility Peak day (%)
Greece | 79.45% | 81.65% | 2.197% | 46.3% | 48.09% | 1.791% |  |  |  | 4.779% | 6.038% | 1.26%
Market Integration
Bi-directionality - Country
BGn <=> RS | 0% | 100% | 100% | 0% | 100% | 100% | 0% | 100% | 100% | 0% | 100% | 100%

## Monetized benefits
Reference
|  | EXISTING |  |  | LOW |  |  | ADVANCED | [7 empty] | Reference
Benefits (Meur/year) |  | NATIONAL TRENDS | DISTRIBUTED ENERGY | GLOBAL AMBITION | NATIONAL TRENDS | DISTRIBUTED ENERGY | GLOBAL AMBITION | NATIONAL TRENDS | DISTRIBUTED ENERGY | GLOBAL AMBITION |  |  |  | Sustainability |  | EXISTING |  |  | LOW |  |  | ADVANCED
EU Bill benefits With Tariffs | Reference Supply | 26.3231 | 22.5933 | 26.3414 | 19.5396 | 13.1573 | 19.1158 | 17.7962 | 11.0494 | 13.3586 |  |  |  | CO2 and Other externalities (KtCO2 eq/y) | Reference | 43 / 63 | 25 / 46 | 8 / 30 | -1 / 5 | 3 / 13 | 1 / 10 | 0 / 6 | -3 / 11 | -3 / 12
| Supply Maximization | 26.8395 | 24.1299 | 26.3782 | 35.6497 | 23.5782 | 29.4581 | 30.4727 | 24.0171 | 23.5936 |  |  |  |  | Lower Tariff Sensitivity | 44 / 64 | 25 / 47 | 8 / 31 | -2 / 12 | 5 / 17 | 0 / 14 | 0 / 0 | -23 / 0 | -24 / 0
Security of Supply | Design Case | 4.3799 | 4.3799 | 4.4794 | 1.8881 | 1.8881 | 2.001 | 0 | 0 | 0.18913 |  |  |  |  | Higher Tariff Sensitivity | 43 / 63 | 25 / 46 | 8 / 30 | 0 / 1 | 0 / 0 | 1 / 5 | -67 / -26 | -22 / 1 | -24 / 0
| 2-weeks Cold Spell | 10.4729 | 12.4235 | 16.9169 | 0 | 0 | 0 | 0 | 0 | 0
| 2-weeks Cold Spell DF | 10.5932 | 13.3639 | 17.734 | 0 | 0 | 0 | 0 | 0 | 0
Sustainability | CO2 and Other externalities savings | 1.8 / 2.5 | 0.7 / 2 | 0.2 / 1.2 | 0 / 0.2 | 0.4 / 1 | 0.2 / 0.6 | 0 / 0.2 | 0 / 0.7 | 0.1 / 0.8 | [24 empty] | Commissioning Year Sensitivity |  |  | Lower Tariff Sensitivity | Higher Tariff Sensitivity | Cost of Disruption Sensitivity
| Additional benefit (Promoter) | 0 | 0 | 0 | 0 | 0 | 0 | 0 | 0 | 0 | [23 empty] | CO2 and Other externalities savings (ktCO2eq/y) | 15 / 32 | 0 / 15 | -1 / -1 |  |  | 43 / 63 | 25 / 46 | 8 / 30
[34 empty] | CO2 and Other externalities savings (ktCO2eq/y) | 0 / 4 | 0 / 15 | 0 / 11 |  |  | -1 / 5 | 3 / 13 | 1 / 10
[34 empty] | CO2 and Other externalities savings (ktCO2eq/y) | 0 / 6 | 0 / 11 | 0 / 12 |  |  | 0 / 6 | -3 / 11 | -3 / 12
[14 empty] | Year of assessment |  | 2020 | [8 empty] | 2025
|  | EXISTING Infrastructure Level | [13 empty] | EXISTING |  |  | LOW |  |  | ADVANCED |  |  | EXISTING |  |  | LOW |  |  | ADVANCED
|  | Commissioning Year Sensitivity |  |  | Lower Tariff Sensitivity |  |  | Higher Tariff Sensitivity |  |  | Cost of Disruption Sensitivity |  |  | Benefits (Meur/year) |  | NT | DE | GA | NT | DE | GA | NT | DE | GA | NT | DE | GA | NT | DE | GA | NT | DE | GA
Benefits (Meur/year) |  | NATIONAL TRENDS | DISTRIBUTED ENERGY | GLOBAL AMBITION | NATIONAL TRENDS | DISTRIBUTED ENERGY | GLOBAL AMBITION | NATIONAL TRENDS | DISTRIBUTED ENERGY | GLOBAL AMBITION | NATIONAL TRENDS | DISTRIBUTED ENERGY | GLOBAL AMBITION | EU Bill benefits With Tariffs | Reference Supply | 0 | 0 | 0 | 0 | 0 | 0 | 0 | 0 | 0 | 27.4181 | 27.4181 | 27.4181 | 20.1117 | 20.1117 | 20.1117 | 19.2204 | 19.2204 | 19.2204
EU Bill benefits With Tariffs | Reference Supply | 27.4211 | 21.9925 | 27.4471 | 26.3755 | 22.6458 | 26.3938 | 26.3229 | 22.5932 | 26.3412 | 26.3231 | 22.5933 | 26.3414 |  | Supply Maximization | 0 | 0 | 0 | 0 | 0 | 0 | 0 | 0 | 0 | 27.5378 | 27.5378 | 27.5378 | 31.5581 | 31.5581 | 31.5581 | 49.1479 | 49.1479 | 49.1479
| Supply Maximization | 27.9187 | 25.3789 | 27.4665 | 27.4232 | 24.499 | 26.7015 | 26.4207 | 24.1007 | 26.3446 | 26.8395 | 24.1299 | 26.3782 | Security of Supply | Design Case | 0 | 0 | 0 | 0 | 0 | 0 | 0 | 0 | 0 | 4.2971 | 21.9485 | 4.2971 | 1.0707 | 1.0707 | 1.0707 | 0 | 0 | 0
Security of Supply | Design Case | 2.3499 | 2.3499 | 2.3856 | 4.3799 | 4.3799 | 4.4794 | 4.3799 | 4.3799 | 4.4794 | 4.5456 | 4.5456 | 4.6561 |  | 2-weeks Cold Spell | 0 | 0 | 0 | 0 | 0 | 0 | 0 | 0 | 0 | 5.7736 | 5.7736 | 5.7736 | 0 | 0 | 0 | 0 | 0 | 0
| 2-weeks Cold Spell | 234.7085 | 14.9119 | 20.7004 | 10.4729 | 12.4235 | 16.9169 | 10.4729 | 12.4235 | 16.9169 | 22.0904 | 26.2048 | 35.6826 |  | 2-weeks Cold Spell DF | 0 | 0 | 0 | 0 | 0 | 0 | 0 | 0 | 0 | 5.7736 | 5.7736 | 5.7736 | 0 | 0 | 0 | 0 | 0 | 0
| 2-weeks Cold Spell DF | 11.9044 | 16.1939 | 21.5662 | 10.5932 | 13.3639 | 17.734 | 10.5932 | 13.3639 | 17.734 | 22.3442 | 28.4211 | 37.4827 | Sustainability | CO2 and Other externalities savings | 0 / 0 | 0 / 0 | 0 / 0 | 0 / 0 | 0 / 0 | 0 / 0 | 0 / 0 | 0 / 0 | 0 / 0 | 6 / 7 | 6 / 7 | 6 / 7 | 0 / 0 | 0 / 0 | 0 / 0 | 0 / 0 | 0 / 0 | 0 / 0
Sustainability | CO2 and Other externalities savings (MEUR) | 0.8 / 1.4 | 0 / 0.8 | 0 / 0 | 1.8 / 2.6 | 0.7 / 2 | 0.2 / 1.2 | 1.7 / 2.5 | 0.7 / 2 | 0.2 / 1.2 | 1.8 / 2.5 | 0.7 / 2 | 0.2 / 1.2 |  | Additional benefit (Promoter) | 0 | 0 | 0 | 0 | 0 | 0 | 0 | 0 | 0 | 0 | 0 | 0 | 0 | 0 | 0 | 0 | 0 | 0
| Additional benefit (Promoter) | 0 | 0 | 0 | 0 | 0 | 0 | 0 | 0 | 0 | 0 | 0 | 0
LOW Infrastructure Level
|  | Commissioning Year Sensitivity |  |  | Lower Tariff Sensitivity |  |  | Higher Tariff Sensitivity |  |  | Cost of Disruption Sensitivity |  |  | Year of assessment |  | 2030 | [8 empty] | 2040
Benefits (Meur/year) |  | NATIONAL TRENDS | DISTRIBUTED ENERGY | GLOBAL AMBITION | NATIONAL TRENDS | DISTRIBUTED ENERGY | GLOBAL AMBITION | NATIONAL TRENDS | DISTRIBUTED ENERGY | GLOBAL AMBITION | NATIONAL TRENDS | DISTRIBUTED ENERGY | GLOBAL AMBITION |  |  | EXISTING |  |  | LOW |  |  | ADVANCED |  |  | EXISTING |  |  | LOW |  |  | ADVANCED
EU Bill benefits With Tariffs | Reference Supply | 20.6171 | 10.9345 | 19.833 | 27.868 | 20.488 | 25.0327 | 0.9454 | 0.30624 | 0.48975 | 19.5396 | 13.1573 | 19.1158 | Benefits (Meur/year) |  | NT | DE | GA | NT | DE | GA | NT | DE | GA | NT | DE | GA | NT | DE | GA | NT | DE | GA
| Supply Maximization | 38.4832 | 22.0454 | 30.7964 | 49.2815 | 33.5414 | 38.6612 | 6.8123 | 4.2868 | 6.0353 | 35.6497 | 23.5782 | 29.4581 | EU Bill benefits With Tariffs | Reference Supply | 27.4158 | 25.7429 | 27.4277 | 19.1572 | 18.7846 | 20.0259 | 17.6784 | 16.9279 | 18.9177 | 27.4244 | 18.9301 | 27.4631 | 21.4768 | 4.9753 | 19.6756 | 18.7132 | 1.551 | 6.0567
Security of Supply | Design Case | 2.184 | 2.184 | 2.2338 | 1.8881 | 1.8881 | 2.001 | 1.8881 | 1.8881 | 2.001 | 0 | 0 | 0.13991 |  | Supply Maximization | 29.0229 | 26.4494 | 27.4279 | 39.4535 | 26.8687 | 28.2846 | 23.6621 | 20.3344 | 22.1258 | 27.4273 | 28.3257 | 27.4717 | 39.4141 | 22.3238 | 31.9381 | 32.3839 | 11.997 | 11.6001
| 2-weeks Cold Spell | 0 | 0 | 0 | 0 | 0 | 0 | 0 | 0 | 0 | 0 | 0 | 0 | Security of Supply | Design Case | 4.8375 | 4.8375 | 5.0034 | 2.3358 | 2.3358 | 2.6676 | 0 | 0 | 0.3318 | 4.8375 | 25.8597 | 4.8375 | 2.3358 | 2.3358 | 2.3358 | 0 | 0 | 0.1659
| 2-weeks Cold Spell DF | 0 | 0 | 0 | 0 | 0 | 0 | 0 | 0 | 0 | 0 | 0 | 0 |  | 2-weeks Cold Spell | 15.6746 | 14.4122 | 21.1883 | 0 | 0 | 0 | 0 | 0 | 0 | 10.9314 | 17.061 | 23.5363 | 0 | 0 | 0 | 0 | 0 | 0
Sustainability | CO2 and Other externalities savings (MEUR) | 0 / 0.2 | 0.7 / 1.3 | 0.4 / 0.8 | 0 / 0.5 | 0.5 / 1.1 | 0.1 / 0.8 | 0 / 0 | 0 / 0 | 0.1 / 0.3 | 0 / 0.2 | 0.4 / 1 | 0.2 / 0.6 |  | 2-weeks Cold Spell DF | 15.767 | 14.5046 | 23.6033 | 0 | 0 | 0 | 0 | 0 | 0 | 11.175 | 18.7691 | 23.7799 | 0 | 0 | 0 | 0 | 0 | 0
| Additional benefit (Promoter) | 0 | 0 | 0 | 0 | 0 | 0 | 0 | 0 | 0 | 0 | 0 | 0 | Sustainability | CO2 and Other externalities savings | 0 / 2 | 0 / 0 | 0 / 0 | 0 / 0 | 0 / 1 | 0 / 0 | 0 / 0 | 0 / 1 | 0 / 0 | 0 / 0 | 0 / 0 | 0 / 0 | 0 / 0 | 1 / 2 | 1 / 1 | 0 / 0 | 0 / 1 | 2 / 2
|  | ADVANCED Infrastructure Level | [12 empty] | Additional benefit (Promoter) | 0 | 0 | 0 | 0 | 0 | 0 | 0 | 0 | 0 | 0 | 0 | 0 | 0 | 0 | 0 | 0 | 0 | 0
|  | Commissioning Year Sensitivity |  |  | Lower Tariff Sensitivity |  |  | Higher Tariff Sensitivity |  |  | Cost of Disruption Sensitivity
Benefits (Meur/year) |  | NATIONAL TRENDS | DISTRIBUTED ENERGY | GLOBAL AMBITION | NATIONAL TRENDS | DISTRIBUTED ENERGY | GLOBAL AMBITION | NATIONAL TRENDS | DISTRIBUTED ENERGY | GLOBAL AMBITION | NATIONAL TRENDS | DISTRIBUTED ENERGY | GLOBAL AMBITION
EU Bill benefits With Tariffs | Reference Supply | 17.7962 | 11.0494 | 13.3586 | 27.9352 | 16.979 | 22.8151 | 0 | 0 | 0 | 17.7962 | 11.0494 | 13.3586
| Supply Maximization | 30.4727 | 24.0171 | 23.5936 | 51.708 | 39.0555 | 40.7482 | 5.2279 | 6.957 | 5.2823 | 30.4727 | 24.0171 | 23.5936
Security of Supply | Design Case | 0 | 0 | 0.18913 | 0 | 0 | 0.18913 | 0 | 0 | 0.18913 | 0 | 0 | 0.13807
| 2-weeks Cold Spell | 0 | 0 | 0 | 0 | 0 | 0 | 0 | 0 | 0 | 0 | 0 | 0
| 2-weeks Cold Spell DF | 0 | 0 | 0 | 0 | 0 | 0 | 0 | 0 | 0 | 0 | 0 | 0
Sustainability | CO2 and Other externalities savings (MEUR) | 0.2 / 0 | 0.7 / 0 | 0.8 / 0.1 | 0 / 0 | 0 | 0 / 0 | 0 / 0 | 0 / 0.1 | 0 / 0 | 0 / 0.2 | 0 / 0.7 | 0.1 / 0.8
| Additional benefit (Promoter) | 0 | 0 | 0 | 0 | 0 | 0 | 0 | 0 | 0 | 0 | 0 | 0