## Project Information
TYNDP Project Code | Project Name | Promoter | Hosting Country | Project Status | 4th PCI List Code | First Comm Year | Last Comm. Year | Compared to TYNP 2018
TRA-A-0342 | Enhancement of Latvia-Lithuania interconnection (Lithuania's part) | Amber Grid | LT | Less-Advanced | 8.2.1 | 2023 | 2023 | Rescheduled
TRA-A-0382 | Enhancement of Latvia-Lithuania interconnection (Latvian part) | Conexus Baltic Grid | LV | Less-Advanced | 8.2.1 | 2023 | 2023 | Rescheduled
TYNDP Project Code | Diameter [mm] | Length [km] | Compressor Power [MW]
TRA-A-0342* | - | - | -
TRA-A-0382* | - | - | -
TYNDP Project Code | Point Name | Operator | From System | Exit Capacity [GWh/d] | Increment Comm. Year | To System | Entry Capacity [GWh/d] | Increment Comm. Year
TRA-A-342 | Kiemenai | AB Amber Grid | Transmission Lithuania | 62.87 | 2023 | Transmission Latvia | 54.43 | 2023
TRA-A-382 | Kiemenai | Conexus Baltic Grid | Transmission Latvia | 54.43 | 2023 | Transmission Lithuania | 62.87 | 2023
|  | TRA-A-342 | TRA-A-382 | Total Cost
| CAPEX [min, EUR] | 4.7 | 5.5 | 10.2
| OPEX [min, EUR/y] | 0.3 | 0.04 | 0.34
| Range CAPEX (%) | 10 | 10 | -
| Range OPEX (%) | 10 | 10 | -

## Quantitative benefits-NT
EXISTING
Sum of Value | Column Labels
| 2025 | [5 empty] | 2030 |  |  | 2040
| CBG |  |  | GBC |  |  | NT |  |  | NT
Row Labels | WITHOUT | WITH | DELTA | WITHOUT | WITH | DELTA | WITHOUT | WITH | DELTA | WITHOUT | WITH | DELTA
Competition
MASD-RU
Estonia | 35.16% | 23.16% | -12% | 37.15% | 26% | -11.1% | 24.55% | 12% | -12.6% | 15.11% | 4% | -11.1%
Latvia | 35.03% | 23.03% | -12% | 37.02% | 25.12% | -11.9% | 24% | 12% | -12% | 15.07% | 4% | -11.1%
Lithuania | [6 empty] | 13.79% | 11.34% | -2.4% | 9.176% | 3.926% | -5.2%
Market Integration
Bi-directionality - Point
Kiemenai | 96.3% | 100% | 3.698% | 96.3% | 100% | 3.698% | 96.3% | 100% | 3.698% | 96.3% | 100% | 3.698%
LOW
Sum of Value | Column Labels
| 2025 | [5 empty] | 2030 |  |  | 2040
| CBG |  |  | GBC |  |  | NT |  |  | NT
Row Labels | WITHOUT | WITH | DELTA | WITHOUT | WITH | DELTA | WITHOUT | WITH | DELTA | WITHOUT | WITH | DELTA
Competition
MASD-RU
Estonia | 42% | 30% | -12% | 46.73% | 33.15% | -13.6% | 36% | 30% | -6%
Finland | 42% | 30% | -12% | 46.92% | 32.92% | -14% | 36% | 30% | -6%
Latvia | 41.43% | 30% | -11.4% | 46% | 33.02% | -13% | 35.24% | 30% | -5.2%
Market Integration
Bi-directionality - Point
Kiemenai | 96.3% | 100% | 3.698% | 96.3% | 100% | 3.698% | 96.3% | 100% | 3.698% | 96.3% | 100% | 3.698%
ADVANCED
Sum of Value | Column Labels
| 2025 | [5 empty] | 2030 |  |  | 2040
| CBG |  |  | GBC |  |  | NT |  |  | NT
Row Labels | WITHOUT | WITH | DELTA | WITHOUT | WITH | DELTA | WITHOUT | WITH | DELTA | WITHOUT | WITH | DELTA
Competition
LNG and Interconnection Capacity Diversification (LICD)
Estonia | 5361.6644 | 5000 | -361.6644 | 5400.8382 | 5003.8291 | -397.0092 | 5299.8203 | 5000 | -299.8203 | 5196.4102 | 5000 | -196.4102
Finland | 536166% | 500000% | -36166% | 540084% | 500383% | -39701% | 529982% | 500000% | -29982% | 519641% | 500000% | -19641%
Latvia | 5361.6644 | 5000 | -361.6644 | 5400.8382 | 5003.8291 | -397.0092 | 5299.8203 | 5000 | -299.8203 | 5196.4102 | 5000 | -196.4102
Market Integration
Bi-directionality - Point
Kiemenai | 96.3% | 100% | 3.698% | 96.3% | 100% | 3.698% | 96.3% | 100% | 3.698% | 96.3% | 100% | 3.698%

## Quantitative benefits-DE
EXISTING
Sum of Value | Column Labels
| 2025 | [5 empty] | 2030 |  |  | 2040
| CBG |  |  | GBC |  |  | DE |  |  | DE
Row Labels | WITHOUT | WITH | DELTA | WITHOUT | WITH | DELTA | WITHOUT | WITH | DELTA | WITHOUT | WITH | DELTA
Competition
MASD-RU
Estonia | 35.16% | 23.16% | -12% | 37.15% | 26% | -11.1% | 11.06% | 3.056% | -8%
Latvia | 35.03% | 23.03% | -12% | 37.02% | 25.12% | -11.9% | 11.04% | 3.042% | -8%
Lithuania | [6 empty] | 5.841% | 2.218% | -3.6%
Market Integration
Bi-directionality - Point
Kiemenai | 96.3% | 100% | 3.698% | 96.3% | 100% | 3.698% | 96.3% | 100% | 3.698% | 96.3% | 100% | 3.698%
LOW
Sum of Value | Column Labels
| 2025 | [5 empty] | 2030 |  |  | 2040
| CBG |  |  | GBC |  |  | DE |  |  | DE
Row Labels | WITHOUT | WITH | DELTA | WITHOUT | WITH | DELTA | WITHOUT | WITH | DELTA | WITHOUT | WITH | DELTA
Competition
MASD-RU
Estonia | 42% | 30% | -12% | 46.73% | 33.15% | -13.6%
Finland | 42% | 30% | -12% | 46.92% | 32.92% | -14%
Latvia | 41.43% | 30% | -11.4% | 46% | 33.02% | -13%
Market Integration
Bi-directionality - Point
Kiemenai | 96.3% | 100% | 3.698% | 96.3% | 100% | 3.698% | 96.3% | 100% | 3.698% | 96.3% | 100% | 3.698%
ADVANCED
Sum of Value | Column Labels
| 2025 | [5 empty] | 2030 |  |  | 2040
| CBG |  |  | GBC |  |  | DE |  |  | DE
Row Labels | WITHOUT | WITH | DELTA | WITHOUT | WITH | DELTA | WITHOUT | WITH | DELTA | WITHOUT | WITH | DELTA
Competition
LNG and Interconnection Capacity Diversification (LICD)
Estonia | 5361.6644 | 5000 | -361.6644 | 5400.8382 | 5003.8291 | -397.0092 | 5759.2098 | 5033.9937 | -725.2161 | 5272.7639 | 5000 | -272.7639
Finland | 536166% | 500000% | -36166% | 540084% | 500383% | -39701% | 575921% | 503399% | -72522% | 527276% | 500000% | -27276%
Latvia | 5361.6644 | 5000 | -361.6644 | 5400.8382 | 5003.8291 | -397.0092 | 5759.2098 | 5033.9937 | -725.2161 | 5272.7639 | 5000 | -272.7639
Market Integration
Bi-directionality - Point
Kiemenai | 96.3% | 100% | 3.698% | 96.3% | 100% | 3.698% | 96.3% | 100% | 3.698% | 96.3% | 100% | 3.698%

## Quantitative benefits-GA
EXISTING
Sum of Value | Column Labels
| 2025 | [5 empty] | 2030 |  |  | 2040
| CBG |  |  | GBC |  |  | GA |  |  | GA
Row Labels | WITHOUT | WITH | DELTA | WITHOUT | WITH | DELTA | WITHOUT | WITH | DELTA | WITHOUT | WITH | DELTA
Competition
MASD-RU
Estonia | 35.16% | 23.16% | -12% | 37.15% | 26% | -11.1% | 27.06% | 23.06% | -4%
Latvia | 35.03% | 23.03% | -12% | 37.02% | 25.12% | -11.9% | 26.82% | 23.13% | -3.7%
Market Integration
Bi-directionality - Point
Kiemenai | 96.3% | 100% | 3.698% | 96.3% | 100% | 3.698% | 96.3% | 100% | 3.698% | 96.3% | 100% | 3.698%
LOW
Sum of Value | Column Labels
| 2025 | [5 empty] | 2030 |  |  | 2040
| CBG |  |  | GBC |  |  | GA |  |  | GA
Row Labels | WITHOUT | WITH | DELTA | WITHOUT | WITH | DELTA | WITHOUT | WITH | DELTA | WITHOUT | WITH | DELTA
Competition
MASD-RU
Estonia | 42% | 30% | -12% | 46.73% | 33.15% | -13.6% | 39.06% | 34% | -5.1%
Finland | 42% | 30% | -12% | 46.92% | 32.92% | -14% | 39.5% | 34% | -5.5%
Latvia | 41.43% | 30% | -11.4% | 46% | 33.02% | -13% | 39.13% | 34% | -5.1%
Security of Supply
Baltics Finland Disruption Curtailment Rate Peak Day (%)
Lithuania | [9 empty] | -8.644% | 0% | 8.644%
Belarus Disruption Curtailment Rate Peak Day (%)
Lithuania | [9 empty] | -8.644% | 0% | 8.644%
Single Largest Infrastructure Disruption (SLID)-Lithuania
Lithuania | [9 empty] | 8.644% | 0% | -8.644%
Market Integration
Bi-directionality - Point
Kiemenai | 96.3% | 100% | 3.698% | 96.3% | 100% | 3.698% | 96.3% | 100% | 3.698% | 96.3% | 100% | 3.698%
ADVANCED
Sum of Value | Column Labels
| 2025 | [5 empty] | 2030 |  |  | 2040
| CBG |  |  | GBC |  |  | GA |  |  | GA
Row Labels | WITHOUT | WITH | DELTA | WITHOUT | WITH | DELTA | WITHOUT | WITH | DELTA | WITHOUT | WITH | DELTA
Competition
LNG and Interconnection Capacity Diversification (LICD)
Estonia | 5361.6644 | 5000 | -361.6644 | 5400.8382 | 5003.8291 | -397.0092 | 5833.6868 | 5054.5606 | -779.1262 | 5510.4394 | 5000.0273 | -510.4122
Finland | 536166% | 500000% | -36166% | 540084% | 500383% | -39701% | 583369% | 505456% | -77913% | 551044% | 500003% | -51041%
Latvia | 5361.6644 | 5000 | -361.6644 | 5400.8382 | 5003.8291 | -397.0092 | 5833.6868 | 5054.5606 | -779.1262 | 5510.4394 | 5000.0273 | -510.4122
Security of Supply
Belarus Disruption Curtailment Rate Peak Day (%)
Lithuania | [9 empty] | -2% | 0% | 2%
Market Integration
Bi-directionality - Point
Kiemenai | 96.3% | 100% | 3.698% | 96.3% | 100% | 3.698% | 96.3% | 100% | 3.698% | 96.3% | 100% | 3.698%

## Monetized benefits
Reference
|  | EXISTING |  |  | LOW |  |  | ADVANCED | [7 empty] | Reference
Benefits (Meur/year) |  | NATIONAL TRENDS | DISTRIBUTED ENERGY | GLOBAL AMBITION | NATIONAL TRENDS | DISTRIBUTED ENERGY | GLOBAL AMBITION | NATIONAL TRENDS | DISTRIBUTED ENERGY | GLOBAL AMBITION |  |  |  | Sustainability |  | EXISTING |  |  | LOW |  |  | ADVANCED
EU Bill benefits With Tariffs | Reference Supply | 2.1186 | 0.81216 | 0.17087 | 0.00018692 | 0.65582 | 1.0033e-05 | 0.30217 | 0.59172 | 0.012604 |  |  |  | CO2 and Other externalities (KtCO2 eq/y) | Reference | 0 / 0 | 0 / 0 | 0 / 0 | 0 / 0 | 0 / 0 | 0 / 0 | 0 / 0 | 0 / 0 | 0 / 0
| Supply Maximization | 3.8111 | 1.7509 | 1.5173 | 1.2423 | 1.3896 | 1.4514 | 1.4051 | 1.1883 | 1.4595 |  |  |  |  | Lower Tariff Sensitivity | 0 / 0 | 0 / 0 | 0 / 0 | 0 / 0 | 0 / 0 | 0 / 0 | 0 / 0 | 0 / 0 | 0 / 0
Security of Supply | Design Case | 0 | 0 | 0 | 0 | 0 | 0.54468 | 0 | 0 | 0.27234 |  |  |  |  | Higher Tariff Sensitivity | 0 / 0 | 0 / 0 | 0 / 0 | 0 / 0 | 0 / 0 | 0 / 0 | 0 / 0 | 0 / 0 | 0 / 0
| 2-weeks Cold Spell | 0 | 0 | 0 | 0 | 0 | 0 | 0 | 0 | 0
| 2-weeks Cold Spell DF | 0 | 0 | 0 | 0 | 0 | 0 | 0 | 0 | 0
Sustainability | CO2 and Other externalities savings | 0 / 0 | 0 / 0 | 0 / 0 | 0 / 0 | 0 / 0 | 0 / 0 | 0 / 0 | 0 / 0 | 0 / 0 | [24 empty] | Commissioning Year Sensitivity |  |  | Lower Tariff Sensitivity | Higher Tariff Sensitivity | Cost of Disruption Sensitivity
| Additional benefit (Promoter) | 0 | 0 | 0 | 0 | 0 | 0 | 0 | 0 | 0 | [23 empty] | CO2 and Other externalities savings (ktCO2eq/y) | 0 / 0 | 0 / 0 | 0 / 0 |  |  | 0 / 0 | 0 / 0 | 0 / 0
[34 empty] | CO2 and Other externalities savings (ktCO2eq/y) | 0 / 0 | 0 / 0 | 0 / 0 |  |  | 0 / 0 | 0 / 0 | 0 / 0
[34 empty] | CO2 and Other externalities savings (ktCO2eq/y) | 0 / 0 | 0 / 0 | 0 / 0 |  |  | 0 / 0 | 0 / 0 | 0 / 0
[14 empty] | Year of assessment |  | 2020 | [8 empty] | 2025
|  | EXISTING Infrastructure Level | [13 empty] | EXISTING |  |  | LOW |  |  | ADVANCED |  |  | EXISTING |  |  | LOW |  |  | ADVANCED
|  | Commissioning Year Sensitivity |  |  | Lower Tariff Sensitivity |  |  | Higher Tariff Sensitivity |  |  | Cost of Disruption Sensitivity |  |  | Benefits (Meur/year) |  | NT | DE | GA | NT | DE | GA | NT | DE | GA | NT | DE | GA | NT | DE | GA | NT | DE | GA
Benefits (Meur/year) |  | NATIONAL TRENDS | DISTRIBUTED ENERGY | GLOBAL AMBITION | NATIONAL TRENDS | DISTRIBUTED ENERGY | GLOBAL AMBITION | NATIONAL TRENDS | DISTRIBUTED ENERGY | GLOBAL AMBITION | NATIONAL TRENDS | DISTRIBUTED ENERGY | GLOBAL AMBITION | EU Bill benefits With Tariffs | Reference Supply | 0 | 0 | 0 | 0 | 0 | 0 | 0 | 0 | 0 | 0.60418 | 0.60418 | 0.60418 | 5.8327e-06 | 5.8327e-06 | 5.8327e-06 | 0.062977 | 0.062977 | 0.062977
EU Bill benefits With Tariffs | Reference Supply | 2.1186 | 0.81216 | 0.17087 | 2.7255 | 1.1179 | 0.51483 | 0.99227 | 0.25928 | 1.6205e-05 | 2.1186 | 0.81216 | 0.17087 |  | Supply Maximization | 0 | 0 | 0 | 0 | 0 | 0 | 0 | 0 | 0 | 1.7235 | 1.7235 | 1.7235 | 5.8328e-06 | 5.8328e-06 | 5.8328e-06 | 0.062977 | 0.062977 | 0.062977
| Supply Maximization | 3.8111 | 1.7509 | 1.5173 | 4.4179 | 2.0566 | 1.8612 | 2.5999 | 1.1418 | 1.1396 | 3.8111 | 1.7509 | 1.5173 | Security of Supply | Design Case | 0 | 0 | 0 | 0 | 0 | 0 | 0 | 0 | 0 | 0 | 0 | 0 | 0 | 0 | 0 | 0 | 0 | 0
Security of Supply | Design Case | 0 | 0 | 0 | 0 | 0 | 0 | 0 | 0 | 0 | 15.3991 | 17.5099 | 17.5099 |  | 2-weeks Cold Spell | 0 | 0 | 0 | 0 | 0 | 0 | 0 | 0 | 0 | 0 | 0 | 0 | 0 | 0 | 0 | 0 | 0 | 0
| 2-weeks Cold Spell | 0 | 0 | 0 | 0 | 0 | 0 | 0 | 0 | 0 | 104.6347 | 223.5858 | 218.5066 |  | 2-weeks Cold Spell DF | 0 | 0 | 0 | 0 | 0 | 0 | 0 | 0 | 0 | 0 | 0 | 0 | 0 | 0 | 0 | 0 | 0 | 0
| 2-weeks Cold Spell DF | 0 | 0 | 0 | 0 | 0 | 0 | 0 | 0 | 0 | 183.2254 | 224.9589 | 222.0036 | Sustainability | CO2 and Other externalities savings | 0 / 0 | 0 / 0 | 0 / 0 | 0 / 0 | 0 / 0 | 0 / 0 | 0 / 0 | 0 / 0 | 0 / 0 | 0 / 0 | 0 / 0 | 0 / 0 | 0 / 0 | 0 / 0 | 0 / 0 | 0 / 0 | 0 / 0 | 0 / 0
Sustainability | CO2 and Other externalities savings (MEUR) | 0 / 0 | 0 / 0 | 0 / 0 | 0 / 0 | 0 / 0 | 0 / 0 | 0 / 0 | 0 / 0 | 0 / 0 | 0 / 0 | 0 / 0 | 0 / 0 |  | Additional benefit (Promoter) | 0 | 0 | 0 | 0 | 0 | 0 | 0 | 0 | 0 | 0 | 0 | 0 | 0 | 0 | 0 | 0 | 0 | 0
| Additional benefit (Promoter) | 0 | 0 | 0 | 0 | 0 | 0 | 0 | 0 | 0 | 0 | 0 | 0
LOW Infrastructure Level
|  | Commissioning Year Sensitivity |  |  | Lower Tariff Sensitivity |  |  | Higher Tariff Sensitivity |  |  | Cost of Disruption Sensitivity |  |  | Year of assessment |  | 2030 | [8 empty] | 2040
Benefits (Meur/year) |  | NATIONAL TRENDS | DISTRIBUTED ENERGY | GLOBAL AMBITION | NATIONAL TRENDS | DISTRIBUTED ENERGY | GLOBAL AMBITION | NATIONAL TRENDS | DISTRIBUTED ENERGY | GLOBAL AMBITION | NATIONAL TRENDS | DISTRIBUTED ENERGY | GLOBAL AMBITION |  |  | EXISTING |  |  | LOW |  |  | ADVANCED |  |  | EXISTING |  |  | LOW |  |  | ADVANCED
EU Bill benefits With Tariffs | Reference Supply | 0.00018692 | 0.65582 | 1.0033e-05 | 0.00018692 | 0.78606 | 1.0033e-05 | 1.9256e-06 | 0.39533 | 8.8806e-06 | 0.00018692 | 0.65582 | 1.0033e-05 | Benefits (Meur/year) |  | NT | DE | GA | NT | DE | GA | NT | DE | GA | NT | DE | GA | NT | DE | GA | NT | DE | GA
| Supply Maximization | 1.2423 | 1.3896 | 1.4514 | 1.4907 | 1.5199 | 1.7356 | 0.73504 | 1.1292 | 0.88295 | 1.2423 | 1.3896 | 1.4514 | EU Bill benefits With Tariffs | Reference Supply | 2.3751 | 2.3044 | 0.16673 | 0.00061515 | 4.3055e-06 | 5.8856e-06 | 0.96523 | 2.3988e-06 | 4.6198e-06 | 2.5706 | 1.294e-05 | 2.383e-05 | 2.4119e-06 | 1.3116 | 1.4201e-05 | 1.9349e-06 | 1.1583 | 1.42e-05
Security of Supply | Design Case | 0 | 0 | 0.27234 | 0 | 0 | 0.54468 | 0 | 0 | 0.54468 | 7.5153 | 16.204 | 16.2372 |  | Supply Maximization | 4.3215 | 4.6872 | 3.9085 | 1.1322 | 0.80995 | 0.084583 | 1.654 | 0.48948 | 0.086225 | 4.34 | 0.00038154 | 0.00043168 | 1.8052 | 2.7793 | 2.8522 | 1.8027 | 2.3616 | 2.8522
| 2-weeks Cold Spell | 0 | 0 | 0 | 0 | 0 | 0 | 0 | 0 | 0 | 0 | 135.3679 | 149.2189 | Security of Supply | Design Case | 0 | 0 | 0 | 0 | 0 | 0.001134 | 0 | 0 | 0 | 0 | 0 | 0 | 0 | 0 | 0.801 | 0 | 0 | 0.4005
| 2-weeks Cold Spell DF | 0 | 0 | 0 | 0 | 0 | 0 | 0 | 0 | 0 | 36.0675 | 168.8842 | 163.1003 |  | 2-weeks Cold Spell | 0 | 0 | 0 | 0 | 0 | 0 | 0 | 0 | 0 | 0 | 0 | 0 | 0 | 0 | 0 | 0 | 0 | 0
Sustainability | CO2 and Other externalities savings (MEUR) | 0 / 0 | 0 / 0 | 0 / 0 | 0 / 0 | 0 / 0 | 0 / 0 | 0 / 0 | 0 / 0 | 0 / 0 | 0 / 0 | 0 / 0 | 0 / 0 |  | 2-weeks Cold Spell DF | 0 | 0 | 0 | 0 | 0 | 0 | 0 | 0 | 0 | 0 | 0 | 0 | 0 | 0 | 0 | 0 | 0 | 0
| Additional benefit (Promoter) | 0 | 0 | 0 | 0 | 0 | 0 | 0 | 0 | 0 | 0 | 0 | 0 | Sustainability | CO2 and Other externalities savings | 0 / 0 | 0 / 0 | 0 / 0 | 0 / 0 | 0 / 0 | 0 / 0 | 0 / 0 | 0 / 0 | 0 / 0 | 0 / 0 | 0 / 0 | 0 / 0 | 0 / 0 | 0 / 0 | 0 / 0 | 0 / 0 | 0 / 0 | 0 / 0
|  | ADVANCED Infrastructure Level | [12 empty] | Additional benefit (Promoter) | 0 | 0 | 0 | 0 | 0 | 0 | 0 | 0 | 0 | 0 | 0 | 0 | 0 | 0 | 0 | 0 | 0 | 0
|  | Commissioning Year Sensitivity |  |  | Lower Tariff Sensitivity |  |  | Higher Tariff Sensitivity |  |  | Cost of Disruption Sensitivity
Benefits (Meur/year) |  | NATIONAL TRENDS | DISTRIBUTED ENERGY | GLOBAL AMBITION | NATIONAL TRENDS | DISTRIBUTED ENERGY | GLOBAL AMBITION | NATIONAL TRENDS | DISTRIBUTED ENERGY | GLOBAL AMBITION | NATIONAL TRENDS | DISTRIBUTED ENERGY | GLOBAL AMBITION
EU Bill benefits With Tariffs | Reference Supply | 0.30217 | 0.59172 | 0.012604 | 0.7576 | 0.59172 | 0.075035 | 1.6163e-06 | 0.31864 | 8.7874e-06 | 0.30217 | 0.59172 | 0.012604
| Supply Maximization | 1.4051 | 1.1883 | 1.4595 | 1.9944 | 1.1883 | 1.8412 | 0.78781 | 0.92029 | 0.88781 | 1.4051 | 1.1883 | 1.4595
Security of Supply | Design Case | 0 | 0 | 0.27234 | 0 | 0 | 0.27234 | 0 | 0 | 0.27234 | 0 | 11.2834 | 10.3418
| 2-weeks Cold Spell | 0 | 0 | 0 | 0 | 0 | 0 | 0 | 0 | 0 | 0 | 0 | 0
| 2-weeks Cold Spell DF | 0 | 0 | 0 | 0 | 0 | 0 | 0 | 0 | 0 | 36.0675 | 0 | 0
Sustainability | CO2 and Other externalities savings (MEUR) | 0 / 0 | 0 / 0 | 0 / 0 | 0 / 0 | 0 / 0 | 0 / 0 | 0 / 0 | 0 / 0 | 0 / 0 | 0 / 0 | 0 / 0 | 0 / 0
| Additional benefit (Promoter) | 0 | 0 | 0 | 0 | 0 | 0 | 0 | 0 | 0 | 0 | 0 | 0