## Project Information
TYNDP Project Code | Project Name | Promoter | Hosting Country | Project Status | 4th PCI List Code | First Comm Year | Last Comm. Year | Compared to TYNP 2018
TRA-N-0128 | Compressor Station Kipi | DESFA S.A. | GR | Less-Advanced | 6.8.1 | 2024 | 2024 | Rescheduled-
UGS-N-385 | South Kavala Underground Gas Storage facility | Hellenic Republic Asset Development Fund | GR | Less-Advanced | 6.20.3 | 2023 | 2023 | Rescheduled
TRA-N-1092 | Metering and Regulating Station at UGS South Kavala | DESFA S.A. | GR | Less-Advanced | 6.20.3 | 2023 | 2023 | Rescheduled
TYNDP Project Code | Diameter [mm] | Length [km] | Compressor Power [MW]
TRA-N-0128 | - | - | 18
TRA-N-1092* | - | - | -
TYNDP Project Code | Injection Capacity Increment [mcm/d] | Withdrawal Capacity Increment [mcm/d] | WGV Increment [mcm]
UGS-N-0385 | 5 | 4 | 720
TYNDP Project Code | Point Name | Operator | From System | Exit Capacity [GWh/d] | Increment Comm. Year | To System | Entry Capacity [GWh/d] | Increment Comm. Year
TRA-N-1092 | UGS South Kavala (GR) | DESFA S.A. | Transmission Greece (Komotini) | 55 | 2023 | Storage Greece | 44 | 2023
TRA-N-128 | Komotini (DESFA) - GR / IGB | DESFA S.A. | Transmission Greece (Komotini) | 62.5 | 2024 | Transmission Interconnector Greece-Bulgaria Bulgaria | 0 | -
TRA-N-128 | Kipi (TR) / Kipi (GR) | DESFA S.A. | Transmission Turkey (Imports) | 0 | - | Transmission Greece (Komotini) | 44 | 2024
TRA-N-128 | Komotini (DESFA) Bottleneck | DESFA S.A. | Transmission Greece (Komotini) | 0 | - | Transmission Greece | 44 | 2024
UGS-N-385 | UGS - GR - DESFA/Energean Oil&Gas | Hellenic Republic Asset Management Fund | Storage Greece | 44 | 2023 | Transmission Greece | 55 | 2023
|  | TRA-N-1092 | TRA-N-128 | UGS-N-385 | Total Cost
| CAPEX [min, EUR] | 15 | 15 | 320 | 350
| OPEX [min, EUR/y] | 0.4 | 2.8 | 4.8 | 8
| Range CAPEX (%) | 25 | 10 | 25 | -
| Range OPEX (%) | 25 | 25 | 25 | -

## Quantitative benefits-NT
EXISTING
Sum of Value | Column Labels
| 2025 | [5 empty] | 2030 |  |  | 2040
| CBG |  |  | GBC |  |  | NT |  |  | NT
Row Labels | WITHOUT | WITH | DELTA | WITHOUT | WITH | DELTA | WITHOUT | WITH | DELTA | WITHOUT | WITH | DELTA
Competition
Commercial Supply Access (CSA)
Greece | 3 | 4 | 1 | 3 | 4 | 1 | 3 | 4 | 1 | 3 | 4 | 1
Security of Supply
Remaining Flexibility 2-Week Cold Spell (%)
Greece |  |  |  | 42.46% | 59.39% | 16.94% | 66.93% | 86.77% | 19.84% | 50.68% | 68.59% | 17.91%
Remaining Flexibility 2-Week Cold Spell (%) --- DF
Greece |  |  |  | 36.32% | 52.53% | 16.21% | 34.24% | 50.19% | 15.96% | 27.69% | 42.87% | 15.18%
Remaining Flexibility Peak day (%)
Greece | 47.04% | 64.52% | 17.48% | 19.87% | 34.12% | 14.25% | 26.46% | 41.49% | 15.03% | 22.46% | 37.02% | 14.56%
Single Largest Infrastructure Disruption (SLID)-Greece
Greece | 34.2% | 16.72% | -17.48% | 46.36% | 32.11% | -14.25% | 43.41% | 28.37% | -15.03% | 45.2% | 30.64% | -14.56%
LOW
Sum of Value | Column Labels
| 2025 | [5 empty] | 2030 |  |  | 2040
| CBG |  |  | GBC |  |  | NT |  |  | NT
Row Labels | WITHOUT | WITH | DELTA | WITHOUT | WITH | DELTA | WITHOUT | WITH | DELTA | WITHOUT | WITH | DELTA
Competition
MASD-RU
Bosnia Herzegovina | [9 empty] | 12.83% | 9.655% | -3.2%
Bulgaria | [9 empty] | 12.55% | 8.664% | -3.9%
Greece |  |  |  | 15.68% | 11.65% | -4%
North Noth Macedonia | [9 empty] | 13.07% | 10.14% | -2.9%
Serbia | [9 empty] | 13.06% | 9.697% | -3.4%
Security of Supply
Remaining Flexibility 2-Week Cold Spell (%)
Greece |  |  |  | 75.99% | 92.93% | 16.94% |  |  |  | 86.15% | 100% | 13.85%
Remaining Flexibility 2-Week Cold Spell (%) --- DF
Greece |  |  |  | 68.41% | 84.62% | 16.21% | 65.84% | 81.79% | 15.96% | 57.75% | 72.93% | 15.18%
Remaining Flexibility Peak day (%)
Greece | 81.65% | 99.13% | 17.48% | 48.09% | 62.34% | 14.25% | 56.23% | 71.26% | 15.03% | 51.29% | 65.84% | 14.56%
Single Largest Infrastructure Disruption (SLID)-Greece
Greece |  |  |  | 18.14% | 3.887% | -14.25% | 13.64% | 0% | -13.64% | 16.37% | 1.811% | -14.56%
ADVANCED
Sum of Value | Column Labels
| 2025 | [5 empty] | 2030 |  |  | 2040
| CBG |  |  | GBC |  |  | NT |  |  | NT
Row Labels | WITHOUT | WITH | DELTA | WITHOUT | WITH | DELTA | WITHOUT | WITH | DELTA | WITHOUT | WITH | DELTA
Security of Supply
Remaining Flexibility 2-Week Cold Spell (%)
Greece |  |  |  | 75.99% | 92.93% | 16.94% |  |  |  | 68.7% | 86.61% | 17.91%
Remaining Flexibility 2-Week Cold Spell (%) --- DF
Greece |  |  |  | 68.41% | 84.62% | 16.21% | 62.02% | 77.98% | 15.96% | 37.45% | 52.63% | 15.18%
Remaining Flexibility Peak day (%)
Greece | 81.65% | 99.13% | 17.48% | 48.09% | 62.34% | 14.25% | 51.28% | 66.32% | 15.03% | 30.28% | 44.83% | 14.56%

## Quantitative benefits-DE
EXISTING
Sum of Value | Column Labels
| 2025 | [5 empty] | 2030 |  |  | 2040
| CBG |  |  | GBC |  |  | DE |  |  | DE
Row Labels | WITHOUT | WITH | DELTA | WITHOUT | WITH | DELTA | WITHOUT | WITH | DELTA | WITHOUT | WITH | DELTA
Competition
Commercial Supply Access (CSA)
Greece | 3 | 4 | 1 | 3 | 4 | 1 | 3 | 4 | 1 | 3 | 4 | 1
Security of Supply
Remaining Flexibility 2-Week Cold Spell (%)
Greece |  |  |  | 42.46% | 59.39% | 16.94% | 16.02% | 28.49% | 12.46%
Remaining Flexibility 2-Week Cold Spell (%) --- DF
Greece |  |  |  | 36.32% | 52.53% | 16.21% | 5.502% | 17.37% | 11.86% | 25.94% | 39.08% | 13.14%
Remaining Flexibility Peak day (%)
Greece | 47.04% | 64.52% | 17.48% | 19.87% | 34.12% | 14.25% | 5.461% | 16.79% | 11.33% | 46.73% | 59.48% | 12.75%
Single Largest Infrastructure Disruption (SLID)-Greece
Greece | 34.2% | 16.72% | -17.48% | 46.36% | 32.11% | -14.25% | 47.19% | 35.86% | -11.33% | 12.52% | 0% | -12.52%
LOW
Sum of Value | Column Labels
| 2025 | [5 empty] | 2030 |  |  | 2040
| CBG |  |  | GBC |  |  | DE |  |  | DE
Row Labels | WITHOUT | WITH | DELTA | WITHOUT | WITH | DELTA | WITHOUT | WITH | DELTA | WITHOUT | WITH | DELTA
Competition
MASD-RU
Bosnia Herzegovina | [6 empty] | 16% | 6.964% | -9%
Bulgaria | [6 empty] | 15.19% | 8.31% | -6.9%
Greece |  |  |  | 15.68% | 11.65% | -4%
North Noth Macedonia | [6 empty] | 16% | 8.138% | -7.9%
Serbia | [6 empty] | 15.47% | 7.818% | -7.6%
Security of Supply
Remaining Flexibility 2-Week Cold Spell (%)
Greece |  |  |  | 75.99% | 92.93% | 16.94% | 40.71% | 53.17% | 12.46%
Remaining Flexibility 2-Week Cold Spell (%) --- DF
Greece |  |  |  | 68.41% | 84.62% | 16.21% | 29% | 40.86% | 11.86% | 51.96% | 65.1% | 13.14%
Remaining Flexibility Peak day (%)
Greece | 81.65% | 99.13% | 17.48% | 48.09% | 62.34% | 14.25% | 27.9% | 39.23% | 11.33% | 71.97% | 84.72% | 12.75%
Single Largest Infrastructure Disruption (SLID)-Greece
Greece |  |  |  | 18.14% | 3.887% | -14.25% | 24.76% | 13.43% | -11.33%
ADVANCED
Sum of Value | Column Labels
| 2025 | [5 empty] | 2030 |  |  | 2040
| CBG |  |  | GBC |  |  | DE |  |  | DE
Row Labels | WITHOUT | WITH | DELTA | WITHOUT | WITH | DELTA | WITHOUT | WITH | DELTA | WITHOUT | WITH | DELTA
Security of Supply
Remaining Flexibility 2-Week Cold Spell (%)
Greece |  |  |  | 75.99% | 92.93% | 16.94% | 38.68% | 51.15% | 12.46%
Remaining Flexibility 2-Week Cold Spell (%) --- DF
Greece |  |  |  | 68.41% | 84.62% | 16.21% | 26.16% | 38.02% | 11.86% | 34.4% | 47.53% | 13.14%
Remaining Flexibility Peak day (%)
Greece | 81.65% | 99.13% | 17.48% | 48.09% | 62.34% | 14.25% | 24.17% | 35.5% | 11.33% | 53.57% | 66.32% | 12.75%

## Quantitative benefits-GA
EXISTING
Sum of Value | Column Labels
| 2025 | [5 empty] | 2030 |  |  | 2040
| CBG |  |  | GBC |  |  | GA |  |  | GA
Row Labels | WITHOUT | WITH | DELTA | WITHOUT | WITH | DELTA | WITHOUT | WITH | DELTA | WITHOUT | WITH | DELTA
Competition
Commercial Supply Access (CSA)
Greece | 3 | 4 | 1 | 3 | 4 | 1 | 3 | 4 | 1 | 3 | 4 | 1
MASD-LNGall
Greece | [9 empty] | 4% | 1.655% | -2.3%
Security of Supply
Curtailment Rate 2-Week Cold Spell (%) --- DF
Greece | [6 empty] | -9.581% | 0% | 9.581%
Curtailment Rate Peak Day (%)
Greece | [6 empty] | -19.07% | -9.966% | 9.1%
Remaining Flexibility 2-Week Cold Spell (%)
Greece |  |  |  | 42.46% | 59.39% | 16.94% | 2.179% | 13.67% | 11.49% | 29.96% | 42.89% | 12.94%
Remaining Flexibility 2-Week Cold Spell (%) --- DF
Greece |  |  |  | 36.32% | 52.53% | 16.21% | 0% | 0.6985% | 0.6985% | 3.371% | 14.42% | 11.05%
Remaining Flexibility Peak day (%)
Greece | 47.04% | 64.52% | 17.48% | 19.87% | 34.12% | 14.25% |  |  |  | 0.6569% | 10.68% | 10.02%
Single Largest Infrastructure Disruption (SLID)-Greece
Greece | 34.2% | 16.72% | -17.48% | 46.36% | 32.11% | -14.25% | 61.36% | 52.26% | -9.1% | 45.91% | 35.89% | -10.02%
LOW
Sum of Value | Column Labels
| 2025 | [5 empty] | 2030 |  |  | 2040
| CBG |  |  | GBC |  |  | GA |  |  | GA
Row Labels | WITHOUT | WITH | DELTA | WITHOUT | WITH | DELTA | WITHOUT | WITH | DELTA | WITHOUT | WITH | DELTA
Competition
MASD-RU
Bosnia Herzegovina | [6 empty] | 26.83% | 18.96% | -7.9% | 6.827% | 2.482% | -4.3%
Bulgaria | [6 empty] | 26% | 21.14% | -4.9% | 7.171% | 3.514% | -3.7%
Greece |  |  |  | 15.68% | 11.65% | -4%
North Noth Macedonia | [6 empty] | 27.02% | 20.14% | -6.9% | 7.072% | 3.215% | -3.9%
Serbia | [6 empty] | 26% | 20.37% | -5.6% | 7.061% | 3.182% | -3.9%
Security of Supply
Curtailment Rate Peak Day (%)
Greece | [6 empty] | -1.046% | 0% | 1.046%
Remaining Flexibility 2-Week Cold Spell (%)
Greece |  |  |  | 75.99% | 92.93% | 16.94% | 24.93% | 36.42% | 11.49% | 55.57% | 68.51% | 12.94%
Remaining Flexibility 2-Week Cold Spell (%) --- DF
Greece |  |  |  | 68.41% | 84.62% | 16.21% | 10.77% | 21.05% | 10.28% | 25.26% | 36.31% | 11.05%
Remaining Flexibility Peak day (%)
Belgium | [6 empty] | 53.35% | 56.07% | 2.716%
Greece | 81.65% | 99.13% | 17.48% | 48.09% | 62.34% | 14.25% | 0% | 8.055% | 8.055% | 20.5% | 30.52% | 10.02%
Single Largest Infrastructure Disruption (SLID)-Greece
Greece |  |  |  | 18.14% | 3.887% | -14.25% | 43.34% | 34.24% | -9.1% | 26.07% | 16.05% | -10.02%
ADVANCED
Sum of Value | Column Labels
| 2025 | [5 empty] | 2030 |  |  | 2040
| CBG |  |  | GBC |  |  | GA |  |  | GA
Row Labels | WITHOUT | WITH | DELTA | WITHOUT | WITH | DELTA | WITHOUT | WITH | DELTA | WITHOUT | WITH | DELTA
Security of Supply
Curtailment Rate Peak Day (%)
Greece | [6 empty] | -3.75% | 0% | 3.75%
North Noth Macedonia | [6 empty] | -4% | 0% | 4%
Remaining Flexibility 2-Week Cold Spell (%)
Greece |  |  |  | 75.99% | 92.93% | 16.94% | 23.07% | 34.56% | 11.49% | 42.97% | 55.91% | 12.94%
Remaining Flexibility 2-Week Cold Spell (%) --- DF
Greece |  |  |  | 68.41% | 84.62% | 16.21% | 8.317% | 18.6% | 10.28% | 10.48% | 21.54% | 11.05%
Remaining Flexibility Peak day (%)
Greece | 81.65% | 99.13% | 17.48% | 48.09% | 62.34% | 14.25% | 0% | 5.062% | 5.062% | 6.038% | 16.06% | 10.02%
North Noth Macedonia | [6 empty] | 0% | 70.22% | 70.22%

## Monetized benefits
Reference
|  | EXISTING |  |  | LOW |  |  | ADVANCED | [7 empty] | Reference
Benefits (Meur/year) |  | NATIONAL TRENDS | DISTRIBUTED ENERGY | GLOBAL AMBITION | NATIONAL TRENDS | DISTRIBUTED ENERGY | GLOBAL AMBITION | NATIONAL TRENDS | DISTRIBUTED ENERGY | GLOBAL AMBITION |  |  |  | Sustainability |  | EXISTING |  |  | LOW |  |  | ADVANCED
EU Bill benefits With Tariffs | Reference Supply | 47.189 | 23.9051 | 36.5946 | 0.00078772 | 0.00057158 | 0.0028581 | 0.00035319 | 4.9048e-05 | 4.9048e-05 |  |  |  | CO2 and Other externalities (KtCO2 eq/y) | Reference | 3 / 8 | 17 / 21 | 41 / 51 | 0 / 1 | 0 / 10 | 0 / 9 | 0 / 0 | 0 / 0 | 0 / 0
| Supply Maximization | 79.309 | 53.1109 | 68.6396 | 26.0767 | 15.8616 | 24.1502 | 1.5499 | 1.5496 | 1.5496 |  |  |  |  | Lower Tariff Sensitivity | 3 / 8 | 17 / 21 | 41 / 51 | 1 / 1 | 0 / 1 | 2 / 3 | 0 / 0 | 0 / 0 | 0 / 0
Security of Supply | Design Case | 1.32 | 1.3083 | 1.8216 | 1.2832 | 0.66 | 1.3776 | 0 | 0 | 0.44521 |  |  |  |  | Higher Tariff Sensitivity | 3 / 8 | 17 / 21 | 41 / 51 | 0 / 0 | 0 / 0 | 0 / 0 | 0 / 0 | 0 / 0 | 0 / 0
| 2-weeks Cold Spell | 0 | 0 | 0 | 0 | 0 | 0 | 0 | 0 | 0
| 2-weeks Cold Spell DF | 0 | 0 | 6.5452 | 0 | 0 | 0 | 0 | 0 | 0
Sustainability | CO2 and Other externalities savings | 0.2 / 0.4 | 1 / 1.2 | 2.4 / 2.9 | 0 / 0.1 | 0 / 0.6 | 0 / 0.5 | 0 / 0 | 0 / 0 | 0 / 0 | [24 empty] | Commissioning Year Sensitivity |  |  | Lower Tariff Sensitivity | Higher Tariff Sensitivity | Cost of Disruption Sensitivity
| Additional benefit (Promoter) | 0 | 0 | 0 | 0 | 0 | 0 | 0 | 0 | 0 | [23 empty] | CO2 and Other externalities savings (ktCO2eq/y) | 1 / 7 | 1 / 18 | 2 / 50 |  |  | 3 / 8 | 17 / 21 | 41 / 51
[34 empty] | CO2 and Other externalities savings (ktCO2eq/y) | 0 / 0 | 0 / 9 | 0 / 8 |  |  | 0 / 1 | 0 / 10 | 0 / 9
[34 empty] | CO2 and Other externalities savings (ktCO2eq/y) | 0 / 0 | 0 / 0 | 0 / 0 |  |  | 0 / 0 | 0 / 0 | 0 / 0
[14 empty] | Year of assessment |  | 2020 | [8 empty] | 2025
|  | EXISTING Infrastructure Level | [13 empty] | EXISTING |  |  | LOW |  |  | ADVANCED |  |  | EXISTING |  |  | LOW |  |  | ADVANCED
|  | Commissioning Year Sensitivity |  |  | Lower Tariff Sensitivity |  |  | Higher Tariff Sensitivity |  |  | Cost of Disruption Sensitivity |  |  | Benefits (Meur/year) |  | NT | DE | GA | NT | DE | GA | NT | DE | GA | NT | DE | GA | NT | DE | GA | NT | DE | GA
Benefits (Meur/year) |  | NATIONAL TRENDS | DISTRIBUTED ENERGY | GLOBAL AMBITION | NATIONAL TRENDS | DISTRIBUTED ENERGY | GLOBAL AMBITION | NATIONAL TRENDS | DISTRIBUTED ENERGY | GLOBAL AMBITION | NATIONAL TRENDS | DISTRIBUTED ENERGY | GLOBAL AMBITION | EU Bill benefits With Tariffs | Reference Supply | 0 | 0 | 0 | 0 | 0 | 0 | 0 | 0 | 0 | 54.3563 | 54.3563 | 54.3563 | 0.0024471 | 0.0024471 | 0.0024471 | 0.00024524 | 0.00024524 | 0.00024524
EU Bill benefits With Tariffs | Reference Supply | 46.8437 | 21.7309 | 35.3306 | 52.7343 | 27.0123 | 42.0464 | 36.0984 | 18.3588 | 25.7343 | 47.189 | 23.9051 | 36.5946 |  | Supply Maximization | 0 | 0 | 0 | 0 | 0 | 0 | 0 | 0 | 0 | 86.4763 | 86.4763 | 86.4763 | 29.3367 | 29.3367 | 29.3367 | 7.7479 | 7.7479 | 7.7479
| Supply Maximization | 78.9637 | 50.7036 | 67.3695 | 84.8543 | 57.1933 | 74.1288 | 68.2184 | 45.3468 | 57.6872 | 79.309 | 53.1109 | 68.6396 | Security of Supply | Design Case | 0 | 0 | 0 | 0 | 0 | 0 | 0 | 0 | 0 | 1.32 | 1.32 | 1.32 | 1.32 | 1.32 | 1.32 | 0 | 0 | 0
Security of Supply | Design Case | 1.32 | 1.3074 | 1.32 | 1.32 | 1.3083 | 1.8216 | 1.32 | 1.3083 | 1.8216 | 0 | 0 | 1.1132 |  | 2-weeks Cold Spell | 0 | 0 | 0 | 0 | 0 | 0 | 0 | 0 | 0 | 0 | 0 | 0 | 0 | 0 | 0 | 0 | 0 | 0
| 2-weeks Cold Spell | 0 | 0 | 0 | 0 | 0 | 0 | 0 | 0 | 0 | 0 | 0 | 0 |  | 2-weeks Cold Spell DF | 0 | 0 | 0 | 0 | 0 | 0 | 0 | 0 | 0 | 0 | 0 | 0 | 0 | 0 | 0 | 0 | 0 | 0
| 2-weeks Cold Spell DF | 0 | 0 | 6.5452 | 0 | 0 | 6.5452 | 0 | 0 | 6.5452 | 0 | 0 | 14.526 | Sustainability | CO2 and Other externalities savings | 0 / 0 | 0 / 0 | 0 / 0 | 0 / 0 | 0 / 0 | 0 / 0 | 0 / 0 | 0 / 0 | 0 / 0 | 1.5 / 2 | 1 / 2 | 1 / 2 | 0 / 1 | 0 / 1 | 0 / 1 | 0 / 0 | 0 / 0 | 0 / 0
Sustainability | CO2 and Other externalities savings (MEUR) | 0.1 / 0.3 | 1 / 1.1 | 2.4 / 2.9 | 0.2 / 0.4 | 1 / 1.2 | 2.4 / 2.9 | 0.2 / 0.4 | 1 / 1.2 | 2.4 / 2.9 | 0.2 / 0.4 | 1 / 1.2 | 2.4 / 2.9 |  | Additional benefit (Promoter) | 0 | 0 | 0 | 0 | 0 | 0 | 0 | 0 | 0 | 0 | 0 | 0 | 0 | 0 | 0 | 0 | 0 | 0
| Additional benefit (Promoter) | 0 | 0 | 0 | 0 | 0 | 0 | 0 | 0 | 0 | 0 | 0 | 0
LOW Infrastructure Level
|  | Commissioning Year Sensitivity |  |  | Lower Tariff Sensitivity |  |  | Higher Tariff Sensitivity |  |  | Cost of Disruption Sensitivity |  |  | Year of assessment |  | 2030 | [8 empty] | 2040
Benefits (Meur/year) |  | NATIONAL TRENDS | DISTRIBUTED ENERGY | GLOBAL AMBITION | NATIONAL TRENDS | DISTRIBUTED ENERGY | GLOBAL AMBITION | NATIONAL TRENDS | DISTRIBUTED ENERGY | GLOBAL AMBITION | NATIONAL TRENDS | DISTRIBUTED ENERGY | GLOBAL AMBITION |  |  | EXISTING |  |  | LOW |  |  | ADVANCED |  |  | EXISTING |  |  | LOW |  |  | ADVANCED
EU Bill benefits With Tariffs | Reference Supply | 0.00069567 | 0.00047704 | 0.0027656 | 1.2346 | 0.32559 | 0.57793 | 0 | 0 | 0 | 0.00078772 | 0.00057158 | 0.0028581 | Benefits (Meur/year) |  | NT | DE | GA | NT | DE | GA | NT | DE | GA | NT | DE | GA | NT | DE | GA | NT | DE | GA
| Supply Maximization | 25.898 | 14.8695 | 23.7425 | 30.1228 | 18.9414 | 27.2819 | 21.6388 | 12.1594 | 19.7115 | 26.0767 | 15.8616 | 24.1502 | EU Bill benefits With Tariffs | Reference Supply | 44.8526 | 43.4427 | 47.819 | 0.00075143 | 0.00013428 | 0.0076717 | 0.00067253 | 0 | 0 | 45.7239 | 0.0020205 | 22.7553 | 0.00014575 | 8.3746e-05 | 0.00013441 | 0.00020476 | 0 | 0
Security of Supply | Design Case | 1.2832 | 0.6072 | 1.32 | 1.2832 | 0.66 | 1.3776 | 1.2832 | 0.66 | 1.3776 | 0 | 0 | 0.12794 |  | Supply Maximization | 76.9726 | 75.5627 | 79.939 | 25.9193 | 25.7577 | 29.0383 | 0.13019 | 4.5179e-05 | 5.738e-05 | 77.8439 | 26.2936 | 54.7252 | 24.8672 | 4.534 | 19.1428 | 0.00025172 | 5.0032e-05 | 4.0399e-05
| 2-weeks Cold Spell | 0 | 0 | 0 | 0 | 0 | 0 | 0 | 0 | 0 | 0 | 0 | 0 | Security of Supply | Design Case | 1.32 | 1.32 | 2.64 | 1.1974 | 1.32 | 1.486 | 0 | 0 | 1.1716 | 1.32 | 1.2966 | 1.32 | 1.32 | 0 | 1.32 | 0 | 0 | 0.0132
| 2-weeks Cold Spell DF | 0 | 0 | 0 | 0 | 0 | 0 | 0 | 0 | 0 | 0 | 0 | 0 |  | 2-weeks Cold Spell | 0 | 0 | 0 | 0 | 0 | 0 | 0 | 0 | 0 | 0 | 0 | 0 | 0 | 0 | 0 | 0 | 0 | 0
Sustainability | CO2 and Other externalities savings (MEUR) | 0 / 0 | 0 / 0.5 | 0 / 0.5 | 0 / 0.1 | 0 / 0.1 | 0.1 / 0.2 | 0 / 0 | 0 / 0 | 0 / 0 | 0 / 0.1 | 0 / 0.6 | 0 / 0.5 |  | 2-weeks Cold Spell DF | 0 | 0 | 17.2242 | 0 | 0 | 0 | 0 | 0 | 0 | 0 | 0 | 0 | 0 | 0 | 0 | 0 | 0 | 0
| Additional benefit (Promoter) | 0 | 0 | 0 | 0 | 0 | 0 | 0 | 0 | 0 | 0 | 0 | 0 | Sustainability | CO2 and Other externalities savings | 0 / 0 | 2 / 2 | 2 / 3 | 0 / 0 | 0 / 1 | 0 / 0 | 0 / 0 | 0 / 0 | 0 / 0 | 0 / 0 | 0 / 0 | 3 / 3 | 0 / 0 | 0 / 0 | 0 / 1 | 0 / 0 | 0 / 0 | 0 / 0
|  | ADVANCED Infrastructure Level | [12 empty] | Additional benefit (Promoter) | 0 | 0 | 0 | 0 | 0 | 0 | 0 | 0 | 0 | 0 | 0 | 0 | 0 | 0 | 0 | 0 | 0 | 0
|  | Commissioning Year Sensitivity |  |  | Lower Tariff Sensitivity |  |  | Higher Tariff Sensitivity |  |  | Cost of Disruption Sensitivity
Benefits (Meur/year) |  | NATIONAL TRENDS | DISTRIBUTED ENERGY | GLOBAL AMBITION | NATIONAL TRENDS | DISTRIBUTED ENERGY | GLOBAL AMBITION | NATIONAL TRENDS | DISTRIBUTED ENERGY | GLOBAL AMBITION | NATIONAL TRENDS | DISTRIBUTED ENERGY | GLOBAL AMBITION
EU Bill benefits With Tariffs | Reference Supply | 0.00035319 | 4.9048e-05 | 4.9048e-05 | 0.015861 | 0.028055 | 0.025976 | 0 | 0 | 0 | 0.00035319 | 4.9048e-05 | 4.9048e-05
| Supply Maximization | 1.5499 | 1.5496 | 1.5496 | 1.6581 | 1.6576 | 1.6654 | 2.4267 | 2.4267 | 2.4267 | 1.5499 | 1.5496 | 1.5496
Security of Supply | Design Case | 0 | 0 | 0.44521 | 0 | 0 | 0.44521 | 0 | 0 | 0.44521 | 0 | 0 | 0.49036
| 2-weeks Cold Spell | 0 | 0 | 0 | 0 | 0 | 0 | 0 | 0 | 0 | 0 | 0 | 0
| 2-weeks Cold Spell DF | 0 | 0 | 0 | 0 | 0 | 0 | 0 | 0 | 0 | 0 | 0 | 0
Sustainability | CO2 and Other externalities savings (MEUR) | 0 / 0 | 0 / 0 | 0 / 0 | 0 / 0 | 0 / 0 | 0 / 0 | 0 / 0 | 0 / 0 | 0 / 0 | 0 / 0 | 0 / 0 | 0 / 0
| Additional benefit (Promoter) | 0 | 0 | 0 | 0 | 0 | 0 | 0 | 0 | 0 | 0 | 0 | 0