## Project Information
TYNDP Project Code | Project Name | Promoter | Hosting Country | Project Status | 4th PCI List Code | First Comm Year | Last Comm. Year | Compared to TYNP 2018
TRA-N-0066 | Interconnection Croatia -Bosnia and Herzegovina (Slobodnica- Bosanski Brod) | Plinacro Ltd | HR | Less-Advanced | - | 2025 | 2025 | Delayed
TRA-N-0224 | Gaspipeline Brod - Zenica | BH Gas d.o.o. | BA | Less-Advanced | - | 2025 | 2025 | Rescheduled
TRA-N-1057 | Compressor stations 2 and 3 at the Croatian gas tranmission system | Plinacro Ltd | HR | Less-Advanced | 6.26.1.3 | 2029 | 2029 | Rescheduled
TYNDP Project Code | Diameter [mm] | Length [km] | Compressor Power [MW]
TRA-N-0066 | 700 | 6 | -
TRA-N-0224 | 500 | 140 | 0
TRA-N-1057 | - | - | 20
TYNDP Project Code | Point Name | Operator | From System | Exit Capacity [GWh/d] | Increment Comm. Year | To System | Entry Capacity [GWh/d] | Increment Comm. Year
TRA-N-224 | Slobodnica- Bosanski Brod-Zenica | BH Gas d.o.o. | Transmission Bosnia Herzegovina | 35 | 2025 | Transmission Croatia | 162 | 2025
TRA-N-66 | Slobodnica- Bosanski Brod-Zenica | Plinacro Ltd | Transmission Croatia | 162 | 2025 | Transmission Bosnia Herzegovina | 162 | 2025
|  | TRA-N-1057 | TRA-N-224 | TRA-N-66 | Total Cost
| CAPEX [min, EUR] | -** | 85 | 9 | 94
| OPEX [min, EUR/y] | -** | 1 | 0.01 | 1.01
| Range CAPEX (%) | 0 | 5 | 0 | -
| Range OPEX (%) | 0 | 1 | 0 | -

## Quantitative benefits-NT
EXISTING
Sum of Value | Column Labels
| 2030 |  |  | 2040
| NT |  |  | NT
Row Labels | WITHOUT | WITH | DELTA | WITHOUT | WITH | DELTA
Competition
LNG and Interconnection Capacity Diversification (LICD)
Bosnia Herzegovina | 10000 | 5000 | -5000 | 10000 | 5000 | -5000
Croatia | 5137.0432 | 3632.3843 | -1504.6589 | 5110.1199 | 3602.9905 | -1507.1294
Security of Supply
Curtailment Rate 2-Week Cold Spell (%)
Bosnia Herzegovina | -18% | 0% | 18% | -14% | 0% | 14%
Serbia | -17.76% | -14.21% | 3.553% | -13.22% | -7.779% | 5.438%
Curtailment Rate 2-Week Cold Spell (%) --- DF
Bosnia Herzegovina | -18% | 0% | 18% | -14% | 0% | 14%
Serbia | -17.85% | -14.21% | 3.642% | -13.49% | -7.779% | 5.708%
Curtailment Rate Peak Day (%)
Bosnia Herzegovina | -36% | -4% | 32% | -40.87% | -4% | 36.87%
Serbia | -34.03% | -27.37% | 6.654% | -36.02% | -28.46% | 7.558%
Remaining Flexibility 2-Week Cold Spell (%)
Bosnia Herzegovina | 0% | 100% | 100% | 0% | 100% | 100%
Remaining Flexibility 2-Week Cold Spell (%) --- DF
Bosnia Herzegovina | 0% | 100% | 100% | 0% | 100% | 100%
Single Largest Infrastructure Disruption (SLID)-Bosnia Herzegovina
Bosnia Herzegovina | 100% | 36% | -64% | 100% | 40.87% | -59.13%
Single Largest Infrastructure Disruption (SLID)-Serbia
Bosnia Herzegovina | 90% | 4% | -86% | 90% | 4% | -86%
Market Integration
Bi-directionality - Country
BA <=> HR | 0% | 21.6% | 21.6% | 0% | 21.6% | 21.6%
LOW
Sum of Value | Column Labels
| 2030 |  |  | 2040
| NT |  |  | NT
Row Labels | WITHOUT | WITH | DELTA | WITHOUT | WITH | DELTA
Competition
LNG and Interconnection Capacity Diversification (LICD)
Bosnia Herzegovina | 10000 | 5000 | -5000 | 10000 | 5000 | -5000
Croatia | 3406.2718 | 2695.6248 | -710.6469 | 3392.5827 | 2676.4952 | -716.0874
Security of Supply
Curtailment Rate Peak Day (%)
Bosnia Herzegovina | -27.27% | 0% | 27.27% | -40.87% | 0% | 40.87%
Remaining Flexibility 2-Week Cold Spell (%)
Bosnia Herzegovina |  |  |  | 54.07% | 100% | 45.93%
Croatia | 73.23% | 79.54% | 6.309% | 72.16% | 76.37% | 4.208%
Remaining Flexibility 2-Week Cold Spell (%) --- DF
Bosnia Herzegovina |  |  |  | 46.78% | 100% | 53.22%
Croatia | 62.82% | 68.61% | 5.797% | 67.57% | 71.29% | 3.72%
Remaining Flexibility Peak day (%)
Bosnia Herzegovina | 0% | 100% | 100% | 0% | 100% | 100%
Single Largest Infrastructure Disruption (SLID)-Bosnia Herzegovina
Bosnia Herzegovina | 100% | 27.27% | -72.73% | 100% | 40.87% | -59.13%
Single Largest Infrastructure Disruption (SLID)-Serbia
Bosnia Herzegovina | 28% | 0% | -28% | 40.87% | 0% | -40.87%
Serbia | 26.72% | 19.23% | -7.486% | 27.88% | 20.32% | -7.557%
Market Integration
Bi-directionality - Country
BA <=> HR | 0% | 21.6% | 21.6% | 0% | 21.6% | 21.6%
ADVANCED
Sum of Value | Column Labels
| 2030 |  |  | 2040
| NT |  |  | NT
Row Labels | WITHOUT | WITH | DELTA | WITHOUT | WITH | DELTA
Competition
LNG and Interconnection Capacity Diversification (LICD)
Bosnia Herzegovina | 10000 | 5000 | -5000 | 10000 | 5000 | -5000
Croatia | 2566.1804 | 2132.4589 | -433.7215 | 2552.9564 | 2117.7302 | -435.2262
Security of Supply
Curtailment Rate Peak Day (%)
Bosnia Herzegovina | -27.27% | 0% | 27.27% | -40.87% | 0% | 40.87%
Remaining Flexibility 2-Week Cold Spell (%)
Bosnia Herzegovina |  |  |  | 54.07% | 100% | 45.93%
Remaining Flexibility 2-Week Cold Spell (%) --- DF
Bosnia Herzegovina |  |  |  | 46.78% | 100% | 53.22%
Croatia | 95.84% | 99.91% | 4.069%
Remaining Flexibility Peak day (%)
Bosnia Herzegovina | 0% | 100% | 100% | 0% | 100% | 100%
Single Largest Infrastructure Disruption (SLID)-Bosnia Herzegovina
Bosnia Herzegovina | 100% | 27.27% | -72.73% | 100% | 40.87% | -59.13%
Single Largest Infrastructure Disruption (SLID)-Serbia
Bosnia Herzegovina | 27.27% | 0% | -27.27% | 40.87% | 0% | -40.87%
Market Integration
Bi-directionality - Country
BA <=> HR | 0% | 21.6% | 21.6% | 0% | 21.6% | 21.6%

## Quantitative benefits-DE
EXISTING
Sum of Value | Column Labels
| 2030 |  |  | 2040
| DE |  |  | DE
Row Labels | WITHOUT | WITH | DELTA | WITHOUT | WITH | DELTA
Competition
LNG and Interconnection Capacity Diversification (LICD)
Bosnia Herzegovina | 10000 | 5000 | -5000 | 10000 | 5000 | -5000
Croatia | 5001.6064 | 3458.1543 | -1543.4521 | 5000 | 3406.4218 | -1593.5782
Security of Supply
Curtailment Rate 2-Week Cold Spell (%)
Bosnia Herzegovina | -18% | 0% | 18% | -20% | 0% | 20%
Serbia | -16.52% | -12.91% | 3.606% | -19.22% | -14.54% | 4.688%
Curtailment Rate 2-Week Cold Spell (%) --- DF
Bosnia Herzegovina | -18% | 0% | 18% | -20% | 0% | 20%
Serbia | -16.61% | -12.91% | 3.697% | -19.46% | -14.54% | 4.921%
Curtailment Rate Peak Day (%)
Bosnia Herzegovina | -36% | 0% | 36% | -40.87% | 0% | 40.87%
Serbia | -34.03% | -27.37% | 6.654% | -36.02% | -28.46% | 7.558%
Remaining Flexibility 2-Week Cold Spell (%)
Bosnia Herzegovina | 0% | 100% | 100% | 0% | 100% | 100%
Remaining Flexibility 2-Week Cold Spell (%) --- DF
Bosnia Herzegovina | 0% | 100% | 100% | 0% | 100% | 100%
Remaining Flexibility Peak day (%)
Bosnia Herzegovina | 0% | 100% | 100% | 0% | 100% | 100%
Single Largest Infrastructure Disruption (SLID)-Bosnia Herzegovina
Bosnia Herzegovina | 100% | 36% | -64% | 100% | 40.87% | -59.13%
Single Largest Infrastructure Disruption (SLID)-Serbia
Bosnia Herzegovina | 90% | 0% | -90% | 90% | 0% | -90%
Market Integration
Bi-directionality - Country
BA <=> HR | 0% | 21.6% | 21.6% | 0% | 21.6% | 21.6%
LOW
Sum of Value | Column Labels
| 2030 |  |  | 2040
| DE |  |  | DE
Row Labels | WITHOUT | WITH | DELTA | WITHOUT | WITH | DELTA
Competition
LNG and Interconnection Capacity Diversification (LICD)
Bosnia Herzegovina | 10000 | 5000 | -5000 | 10000 | 5000 | -5000
Croatia | 3334.274 | 2575.6759 | -758.5981 | 3333.3333 | 2543.9218 | -789.4116
Security of Supply
Curtailment Rate Peak Day (%)
Bosnia Herzegovina | -27.27% | 0% | 27.27% | -40.87% | 0% | 40.87%
Remaining Flexibility 2-Week Cold Spell (%)
Bosnia Herzegovina |  |  |  | 54.07% | 100% | 45.93%
Remaining Flexibility 2-Week Cold Spell (%) --- DF
Bosnia Herzegovina |  |  |  | 46.78% | 100% | 53.22%
Remaining Flexibility Peak day (%)
Bosnia Herzegovina | 0% | 100% | 100% | 0% | 100% | 100%
Single Largest Infrastructure Disruption (SLID)-Bosnia Herzegovina
Bosnia Herzegovina | 100% | 27.27% | -72.73% | 100% | 40.87% | -59.13%
Single Largest Infrastructure Disruption (SLID)-Serbia
Bosnia Herzegovina | 28% | 0% | -28% | 40.87% | 0% | -40.87%
Serbia | 26.72% | 19.23% | -7.486% | 27.88% | 20.32% | -7.557%
Market Integration
Bi-directionality - Country
BA <=> HR | 0% | 21.6% | 21.6% | 0% | 21.6% | 21.6%
ADVANCED
Sum of Value | Column Labels
| 2030 |  |  | 2040
| DE |  |  | DE
Row Labels | WITHOUT | WITH | DELTA | WITHOUT | WITH | DELTA
Competition
LNG and Interconnection Capacity Diversification (LICD)
Bosnia Herzegovina | 10000 | 5000 | -5000 | 10000 | 5000 | -5000
Croatia | 2500.6016 | 2049.1194 | -451.4823 | 2500 | 2029.0868 | -470.9132
Security of Supply
Curtailment Rate Peak Day (%)
Bosnia Herzegovina | -27.27% | 0% | 27.27% | -40.87% | 0% | 40.87%
Remaining Flexibility 2-Week Cold Spell (%)
Bosnia Herzegovina |  |  |  | 54.07% | 100% | 45.93%
Remaining Flexibility 2-Week Cold Spell (%) --- DF
Bosnia Herzegovina |  |  |  | 46.78% | 100% | 53.22%
Remaining Flexibility Peak day (%)
Bosnia Herzegovina | 0% | 100% | 100% | 0% | 100% | 100%
Single Largest Infrastructure Disruption (SLID)-Bosnia Herzegovina
Bosnia Herzegovina | 100% | 27.27% | -72.73% | 100% | 40.87% | -59.13%
Single Largest Infrastructure Disruption (SLID)-Serbia
Bosnia Herzegovina | 27.27% | 0% | -27.27% | 40.87% | 0% | -40.87%
Market Integration
Bi-directionality - Country
BA <=> HR | 0% | 21.6% | 21.6% | 0% | 21.6% | 21.6%

## Quantitative benefits-GA
Sum of Value | Column Labels
| 2030 |  |  | 2040
| GA |  |  | GA
Row Labels | WITHOUT | WITH | DELTA | WITHOUT | WITH | DELTA
Competition
Commercial Supply Access (CSA)
Slovenia |  |  |  | 200% | 300% | 100%
LNG and Interconnection Capacity Diversification (LICD)
Bosnia Herzegovina | 10000 | 5000 | -5000 | 10000 | 5000 | -5000
Croatia | 5005.4226 | 3468.1678 | -1537.2548 | 5000.4671 | 3453.3322 | -1547.1348
Security of Supply
Algeria Pipe Disruption Curtailment Rate 2-Weeks Cold Spell (%)
Bosnia Herzegovina | -24% | 0% | 24% | -26% | 0% | 26%
Serbia | -22.55% | -19.46% | 3.091% | -24.7% | -20.68% | 4.025%
Algeria Pipe Disruption Curtailment Rate 2-Weeks Cold Spell (%) --- DF
Bosnia Herzegovina | -24% | 0% | 24% | -26% | 0% | 26%
Serbia | -22.63% | -19.46% | 3.169% | -24.9% | -20.68% | 4.225%
Algeria Pipe Disruption Curtailment Rate Peak Day (%)
Bosnia Herzegovina | -36% | 0% | 36% | -40.87% | 0% | 40.87%
Serbia | -34.03% | -27.37% | 6.654% | -36.02% | -28.46% | 7.558%
Baltics Finland Disruption Curtailment Rate 2-Week Cold Spell (%)
Bosnia Herzegovina | -24% | 0% | 24% | -26% | 0% | 26%
Serbia | -22.55% | -19.46% | 3.091% | -24.7% | -20.68% | 4.025%
Baltics Finland Disruption Curtailment Rate 2-Week Cold Spell (%) --- DF
Bosnia Herzegovina | -24% | 0% | 24% | -26% | 0% | 26%
Serbia | -22.63% | -19.46% | 3.169% | -24.9% | -20.68% | 4.225%
Baltics Finland Disruption Curtailment Rate Peak Day (%)
Bosnia Herzegovina | -36% | 0% | 36% | -40.87% | 0% | 40.87%
Serbia | -34.03% | -27.37% | 6.654% | -36.02% | -28.46% | 7.558%
Belarus Disruption Curtailment Rate 2-Week Cold Spell (%)
Bosnia Herzegovina | -24% | 0% | 24% | -26% | 0% | 26%
Serbia | -22.55% | -19.46% | 3.091% | -24.7% | -20.68% | 4.025%
Belarus Disruption Curtailment Rate 2-Week Cold Spell (%) --- DF
Bosnia Herzegovina | -24% | 0% | 24% | -26% | 0% | 26%
Serbia | -22.63% | -19.46% | 3.169% | -24.9% | -20.68% | 4.225%
Belarus Disruption Curtailment Rate Peak Day (%)
Bosnia Herzegovina | -36% | 0% | 36% | -40.87% | 0% | 40.87%
Serbia | -34.03% | -27.37% | 6.654% | -36.02% | -28.46% | 7.558%
Curtailment Rate 2-Week Cold Spell (%)
Bosnia Herzegovina | -24% | 0% | 24% | -26% | 0% | 26%
Serbia | -22.55% | -19.46% | 3.091% | -24.7% | -20.68% | 4.025%
Curtailment Rate 2-Week Cold Spell (%) --- DF
Bosnia Herzegovina | -24% | 0% | 24% | -26% | 0% | 26%
Serbia | -22.63% | -19.46% | 3.169% | -24.9% | -20.68% | 4.225%
Curtailment Rate Peak Day (%)
Bosnia Herzegovina | -36% | 0% | 36% | -40.87% | 0% | 40.87%
Serbia | -34.03% | -27.37% | 6.654% | -36.02% | -28.46% | 7.558%
LNGME Curtailment Rate Peak Day (%)
Bosnia Herzegovina | -36% | 0% | 36% | -40.87% | 0% | 40.87%
Serbia | -34.03% | -27.37% | 6.654% | -36.02% | -28.46% | 7.558%
Remaining Flexibility 2-Week Cold Spell (%)
Bosnia Herzegovina | 0% | 100% | 100% | 0% | 100% | 100%
Remaining Flexibility 2-Week Cold Spell (%) --- DF
Bosnia Herzegovina | 0% | 100% | 100% | 0% | 100% | 100%
Remaining Flexibility Peak day (%)
Bosnia Herzegovina | 0% | 100% | 100% | 0% | 100% | 100%
Single Largest Infrastructure Disruption (SLID)-Austria
Bosnia Herzegovina | 36% | 0% | -36% | 40.87% | 0% | -40.87%
Serbia | 34.03% | 27.37% | -6.654% | 36.02% | 28.46% | -7.557%
Single Largest Infrastructure Disruption (SLID)-Belgium
Bosnia Herzegovina | 36% | 0% | -36% | 40.87% | 0% | -40.87%
Serbia | 34.03% | 27.37% | -6.654% | 36.02% | 28.46% | -7.557%
Single Largest Infrastructure Disruption (SLID)-Bosnia Herzegovina
Bosnia Herzegovina | 100% | 36% | -64% | 100% | 40.87% | -59.13%
Single Largest Infrastructure Disruption (SLID)-Bulgaria
Bosnia Herzegovina | 27.27% | 0% | -27.27% | 40.87% | 0% | -40.87%
Serbia | 34.94% | 27.37% | -7.563% | 36.02% | 28.46% | -7.557%
Single Largest Infrastructure Disruption (SLID)-Croatia
Bosnia Herzegovina | 36% | 28.2% | -7.803% | 40.87% | 26% | -14.87%
Serbia | 34.03% | 28% | -6.027% | 36.02% | 28.46% | -7.557%
Single Largest Infrastructure Disruption (SLID)-CY
Bosnia Herzegovina | 36% | 0% | -36% | 40.87% | 0% | -40.87%
Serbia | 34.03% | 27.37% | -6.654% | 36.02% | 28.46% | -7.557%
Single Largest Infrastructure Disruption (SLID)-Czech Republic
Bosnia Herzegovina | 36% | 0% | -36% | 40.87% | 0% | -40.87%
Serbia | 34.03% | 27.37% | -6.654% | 36.02% | 28.46% | -7.557%
Single Largest Infrastructure Disruption (SLID)-Denmark
Bosnia Herzegovina | 36% | 0% | -36% | 40.87% | 0% | -40.87%
Serbia | 34.03% | 27.37% | -6.654% | 36.02% | 28.46% | -7.557%
Single Largest Infrastructure Disruption (SLID)-Estonia
Bosnia Herzegovina | 36% | 0% | -36% | 40.87% | 0% | -40.87%
Serbia | 34.03% | 27.37% | -6.654% | 36.02% | 28.46% | -7.557%
Single Largest Infrastructure Disruption (SLID)-Finland
Bosnia Herzegovina | 36% | 0% | -36% | 40.87% | 0% | -40.87%
Serbia | 34.03% | 27.37% | -6.654% | 36.02% | 28.46% | -7.557%
Single Largest Infrastructure Disruption (SLID)-France
Bosnia Herzegovina | 36% | 0% | -36% | 40.87% | 0% | -40.87%
Serbia | 34.03% | 27.37% | -6.654% | 36.02% | 28.46% | -7.557%
Single Largest Infrastructure Disruption (SLID)-Germany
Bosnia Herzegovina | 36% | 0% | -36% | 40.87% | 0% | -40.87%
Serbia | 34.03% | 27.37% | -6.654% | 36.02% | 28.46% | -7.557%
Single Largest Infrastructure Disruption (SLID)-Greece
Bosnia Herzegovina | 36% | 0% | -36% | 40.87% | 0% | -40.87%
Serbia | 34.03% | 27.37% | -6.654% | 36.02% | 28.46% | -7.557%
Single Largest Infrastructure Disruption (SLID)-Hungary
Bosnia Herzegovina | 27.27% | 0% | -27.27% | 40.87% | 0% | -40.87%
Serbia | 34.94% | 27.37% | -7.563% | 36.02% | 28.46% | -7.557%
Single Largest Infrastructure Disruption (SLID)-Ireland
Bosnia Herzegovina | 36% | 0% | -36% | 40.87% | 0% | -40.87%
Serbia | 34.03% | 27.37% | -6.654% | 36.02% | 28.46% | -7.557%
Single Largest Infrastructure Disruption (SLID)-Italy
Bosnia Herzegovina | 36% | 0% | -36% | 40.87% | 0% | -40.87%
Serbia | 34.03% | 27.37% | -6.654% | 36.02% | 28.46% | -7.557%
Single Largest Infrastructure Disruption (SLID)-Latvia
Bosnia Herzegovina | 36% | 0% | -36% | 40.87% | 0% | -40.87%
Serbia | 34.03% | 27.37% | -6.654% | 36.02% | 28.46% | -7.557%
Single Largest Infrastructure Disruption (SLID)-Lithuania
Bosnia Herzegovina | 36% | 0% | -36% | 40.87% | 0% | -40.87%
Serbia | 34.03% | 27.37% | -6.654% | 36.02% | 28.46% | -7.557%
Single Largest Infrastructure Disruption (SLID)-Luxembourg
Bosnia Herzegovina | 36% | 0% | -36% | 40.87% | 0% | -40.87%
Serbia | 34.03% | 27.37% | -6.654% | 36.02% | 28.46% | -7.557%
Single Largest Infrastructure Disruption (SLID)-Malta
Bosnia Herzegovina | 36% | 0% | -36% | 40.87% | 0% | -40.87%
Serbia | 34.03% | 27.37% | -6.654% | 36.02% | 28.46% | -7.557%
Single Largest Infrastructure Disruption (SLID)-Netherlands
Bosnia Herzegovina | 36% | 0% | -36% | 40.87% | 0% | -40.87%
Serbia | 34.03% | 27.37% | -6.654% | 36.02% | 28.46% | -7.557%
Single Largest Infrastructure Disruption (SLID)-North Macedonia
Bosnia Herzegovina | 36% | 0% | -36% | 40.87% | 0% | -40.87%
Serbia | 34.03% | 27.37% | -6.654% | 36.02% | 28.46% | -7.557%
Single Largest Infrastructure Disruption (SLID)-Poland
Bosnia Herzegovina | 36% | 0% | -36% | 40.87% | 0% | -40.87%
Serbia | 34.03% | 27.37% | -6.654% | 36.02% | 28.46% | -7.557%
Single Largest Infrastructure Disruption (SLID)-Portugal
Bosnia Herzegovina | 36% | 0% | -36% | 40.87% | 0% | -40.87%
Serbia | 34.03% | 27.37% | -6.654% | 36.02% | 28.46% | -7.557%
Single Largest Infrastructure Disruption (SLID)-Romania
Bosnia Herzegovina | 27.27% | 0% | -27.27% | 40.87% | 0% | -40.87%
Serbia | 34.94% | 27.37% | -7.563% | 36.02% | 28.46% | -7.557%
Single Largest Infrastructure Disruption (SLID)-Serbia
Bosnia Herzegovina | 90% | 0% | -90% | 90% | 0% | -90%
Single Largest Infrastructure Disruption (SLID)-Slovakia
Bosnia Herzegovina | 36% | 0% | -36% | 40.87% | 0% | -40.87%
Serbia | 34.03% | 27.37% | -6.654% | 36.02% | 28.46% | -7.557%
Single Largest Infrastructure Disruption (SLID)-Slovenia
Bosnia Herzegovina | 36% | 0% | -36% | 40.87% | 0% | -40.87%
Serbia | 34.03% | 27.37% | -6.654% | 36.02% | 28.46% | -7.557%
Single Largest Infrastructure Disruption (SLID)-Spain
Bosnia Herzegovina | 36% | 0% | -36% | 40.87% | 0% | -40.87%
Serbia | 34.03% | 27.37% | -6.654% | 36.02% | 28.46% | -7.557%
Single Largest Infrastructure Disruption (SLID)-Sweden]
Bosnia Herzegovina | 36% | 0% | -36% | 40.87% | 0% | -40.87%
Serbia | 34.03% | 27.37% | -6.654% | 36.02% | 28.46% | -7.557%
Single Largest Infrastructure Disruption (SLID)-Switzerland
Bosnia Herzegovina | 36% | 0% | -36% | 40.87% | 0% | -40.87%
Serbia | 34.03% | 27.37% | -6.654% | 36.02% | 28.46% | -7.557%
Single Largest Infrastructure Disruption (SLID)-United Kingdoom
Bosnia Herzegovina | 36% | 0% | -36% | 40.87% | 0% | -40.87%
Serbia | 34.03% | 27.37% | -6.654% | 36.02% | 28.46% | -7.557%
Ukraine Disruption Curtailment Rate 2-Week Cold Spell (%)
Bosnia Herzegovina | -24% | 0% | 24% | -26% | 0% | 26%
Serbia | -22.55% | -19.46% | 3.091% | -24.7% | -20.68% | 4.025%
Ukraine Disruption Curtailment Rate 2-Week Cold Spell (%) --- DF
Bosnia Herzegovina | -24% | 0% | 24% | -26% | 0% | 26%
Serbia | -22.63% | -19.46% | 3.169% | -24.9% | -20.68% | 4.225%
Ukraine Disruption Curtailment Rate Peak Day (%)
Bosnia Herzegovina | -36% | -4% | 32% | -40.87% | 0% | 40.87%
Serbia | -34.03% | -27.37% | 6.654% | -36.02% | -28.46% | 7.558%
Market Integration
Bi-directionality - Country
BA <=> HR | 0% | 21.6% | 21.6% | 0% | 21.6% | 21.6%
Marginal price - LNG Max
Croatia |  |  |  | 34.47 | 34.95 | 0.48
Marginal price - RU Min
Croatia |  |  |  | 39.22 | 39.7 | 0.48
Sum of Value | Column Labels
| 2030 |  |  | 2040
| GA |  |  | GA
Row Labels | WITHOUT | WITH | DELTA | WITHOUT | WITH | DELTA
Competition
LNG and Interconnection Capacity Diversification (LICD)
Bosnia Herzegovina | 10000 | 5000 | -5000 | 10000 | 5000 | -5000
Croatia | 3336.4773 | 2583.1456 | -753.3317 | 3333.6083 | 2572.0351 | -761.5732
MASD-RU
Croatia | 29.87% | 27.12% | -2.7% | 23.39% | 13.37% | -10%
Slovenia |  |  |  | 23.06% | 17.34% | -5.7%
Security of Supply
Algeria Pipe Disruption Curtailment Rate Peak Day (%)
Bosnia Herzegovina | -27.27% | 0% | 27.27% | -40.87% | 0% | 40.87%
Baltics Finland Disruption Curtailment Rate Peak Day (%)
Bosnia Herzegovina | -27.27% | 0% | 27.27% | -40.87% | 0% | 40.87%
Belarus Disruption Curtailment Rate Peak Day (%)
Bosnia Herzegovina | -27.27% | 0% | 27.27% | -40.87% | 0% | 40.87%
Curtailment Rate Peak Day (%)
Bosnia Herzegovina | -27.27% | 0% | 27.27% | -40.87% | 0% | 40.87%
LNGME Curtailment Rate Peak Day (%)
Bosnia Herzegovina | -27.27% | 0% | 27.27% | -40.87% | 0% | 40.87%
Remaining Flexibility 2-Week Cold Spell (%)
Bosnia Herzegovina |  |  |  | 54.07% | 100% | 45.93%
Remaining Flexibility 2-Week Cold Spell (%) --- DF
Bosnia Herzegovina |  |  |  | 46.78% | 100% | 53.22%
Remaining Flexibility Peak day (%)
Belgium | 53.35% | 54.59% | 1.241%
Bosnia Herzegovina | 0% | 100% | 100% | 0% | 100% | 100%
Netherlands | 24.28% | 24.85% | 0.565% | 52.88% | 53.47% | 0.591%
Single Largest Infrastructure Disruption (SLID)-Austria
Bosnia Herzegovina | 27.27% | 0% | -27.27% | 40.87% | 0% | -40.87%
Single Largest Infrastructure Disruption (SLID)-Belgium
Bosnia Herzegovina | 27.27% | 0% | -27.27% | 40.87% | 0% | -40.87%
Single Largest Infrastructure Disruption (SLID)-Bosnia Herzegovina
Bosnia Herzegovina | 100% | 27.27% | -72.73% | 100% | 40.87% | -59.13%
Single Largest Infrastructure Disruption (SLID)-Bulgaria
Bosnia Herzegovina | 27.27% | 0% | -27.27% | 40.87% | 0% | -40.87%
Single Largest Infrastructure Disruption (SLID)-Croatia
Bosnia Herzegovina | 27.27% | 0% | -27.27% | 40.87% | 0% | -40.87%
Single Largest Infrastructure Disruption (SLID)-CY
Bosnia Herzegovina | 27.27% | 0% | -27.27% | 40.87% | 0% | -40.87%
Single Largest Infrastructure Disruption (SLID)-Czech Republic
Bosnia Herzegovina | 27.27% | 0% | -27.27% | 40.87% | 0% | -40.87%
Single Largest Infrastructure Disruption (SLID)-Denmark
Bosnia Herzegovina | 27.27% | 0% | -27.27% | 40.87% | 0% | -40.87%
Single Largest Infrastructure Disruption (SLID)-Estonia
Bosnia Herzegovina | 27.27% | 0% | -27.27% | 40.87% | 0% | -40.87%
Single Largest Infrastructure Disruption (SLID)-Finland
Bosnia Herzegovina | 27.27% | 0% | -27.27% | 40.87% | 0% | -40.87%
Single Largest Infrastructure Disruption (SLID)-France
Bosnia Herzegovina | 27.27% | 0% | -27.27% | 40.87% | 0% | -40.87%
Single Largest Infrastructure Disruption (SLID)-Germany
Bosnia Herzegovina | 27.27% | 0% | -27.27% | 40.87% | 0% | -40.87%
Single Largest Infrastructure Disruption (SLID)-Greece
Bosnia Herzegovina | 27.27% | 0% | -27.27% | 40.87% | 0% | -40.87%
Single Largest Infrastructure Disruption (SLID)-Hungary
Bosnia Herzegovina | 27.27% | 0% | -27.27% | 40.87% | 0% | -40.87%
Single Largest Infrastructure Disruption (SLID)-Ireland
Bosnia Herzegovina | 27.27% | 0% | -27.27% | 40.87% | 0% | -40.87%
Single Largest Infrastructure Disruption (SLID)-Italy
Bosnia Herzegovina | 27.27% | 0% | -27.27% | 40.87% | 0% | -40.87%
Single Largest Infrastructure Disruption (SLID)-Latvia
Bosnia Herzegovina | 27.27% | 0% | -27.27% | 40.87% | 0% | -40.87%
Single Largest Infrastructure Disruption (SLID)-Lithuania
Bosnia Herzegovina | 27.27% | 0% | -27.27% | 40.87% | 0% | -40.87%
Single Largest Infrastructure Disruption (SLID)-Luxembourg
Bosnia Herzegovina | 27.27% | 0% | -27.27% | 40.87% | 0% | -40.87%
Single Largest Infrastructure Disruption (SLID)-Malta
Bosnia Herzegovina | 27.27% | 0% | -27.27% | 40.87% | 0% | -40.87%
Single Largest Infrastructure Disruption (SLID)-Netherlands
Bosnia Herzegovina | 27.27% | 0% | -27.27% | 40.87% | 0% | -40.87%
Single Largest Infrastructure Disruption (SLID)-North Macedonia
Bosnia Herzegovina | 27.27% | 0% | -27.27% | 40.87% | 0% | -40.87%
Single Largest Infrastructure Disruption (SLID)-Poland
Bosnia Herzegovina | 27.27% | 0% | -27.27% | 40.87% | 0% | -40.87%
Single Largest Infrastructure Disruption (SLID)-Portugal
Bosnia Herzegovina | 27.27% | 0% | -27.27% | 40.87% | 0% | -40.87%
Single Largest Infrastructure Disruption (SLID)-Romania
Bosnia Herzegovina | 27.27% | 0% | -27.27% | 40.87% | 0% | -40.87%
Single Largest Infrastructure Disruption (SLID)-Serbia
Bosnia Herzegovina | 28% | 0% | -28% | 40.87% | 0% | -40.87%
Serbia | 26.72% | 19.23% | -7.486% | 27.88% | 20.32% | -7.557%
Single Largest Infrastructure Disruption (SLID)-Slovakia
Bosnia Herzegovina | 27.27% | 0% | -27.27% | 40.87% | 0% | -40.87%
Single Largest Infrastructure Disruption (SLID)-Slovenia
Bosnia Herzegovina | 27.27% | 0% | -27.27% | 40.87% | 0% | -40.87%
Single Largest Infrastructure Disruption (SLID)-Spain
Bosnia Herzegovina | 27.27% | 0% | -27.27% | 40.87% | 0% | -40.87%
Single Largest Infrastructure Disruption (SLID)-Sweden]
Bosnia Herzegovina | 27.27% | 0% | -27.27% | 40.87% | 0% | -40.87%
Single Largest Infrastructure Disruption (SLID)-Switzerland
Bosnia Herzegovina | 27.27% | 0% | -27.27% | 40.87% | 0% | -40.87%
Single Largest Infrastructure Disruption (SLID)-United Kingdoom
Bosnia Herzegovina | 27.27% | 0% | -27.27% | 40.87% | 0% | -40.87%
Ukraine Disruption Curtailment Rate Peak Day (%)
Bosnia Herzegovina | -27.27% | 0% | 27.27% | -40.87% | 0% | 40.87%
Market Integration
Bi-directionality - Country
BA <=> HR | 0% | 21.6% | 21.6% | 0% | 21.6% | 21.6%
Sum of Value | Column Labels
| 2030 |  |  | 2040
| GA |  |  | GA
Row Labels | WITHOUT | WITH | DELTA | WITHOUT | WITH | DELTA
Competition
LNG and Interconnection Capacity Diversification (LICD)
Bosnia Herzegovina | 10000 | 5000 | -5000 | 10000 | 5000 | -5000
Croatia | 2502.2859 | 2053.247 | -449.0389 | 2500.1553 | 2047.2491 | -452.9062
Security of Supply
Algeria Pipe Disruption Curtailment Rate Peak Day (%)
Bosnia Herzegovina | -27.27% | 0% | 27.27% | -40.87% | 0% | 40.87%
Baltics Finland Disruption Curtailment Rate Peak Day (%)
Bosnia Herzegovina | -27.27% | 0% | 27.27% | -40.87% | 0% | 40.87%
Belarus Disruption Curtailment Rate Peak Day (%)
Bosnia Herzegovina | -27.27% | 0% | 27.27% | -40.87% | 0% | 40.87%
Curtailment Rate Peak Day (%)
Bosnia Herzegovina | -27.27% | 0% | 27.27% | -40.87% | 0% | 40.87%
LNGME Curtailment Rate Peak Day (%)
Bosnia Herzegovina | -27.27% | 0% | 27.27% | -40.87% | 0% | 40.87%
Remaining Flexibility 2-Week Cold Spell (%)
Bosnia Herzegovina |  |  |  | 54.07% | 100% | 45.93%
Remaining Flexibility 2-Week Cold Spell (%) --- DF
Bosnia Herzegovina |  |  |  | 46.78% | 100% | 53.22%
Remaining Flexibility Peak day (%)
Bosnia Herzegovina | 0% | 100% | 100% | 0% | 100% | 100%
Single Largest Infrastructure Disruption (SLID)-Austria
Bosnia Herzegovina | 27.27% | 0% | -27.27% | 40.87% | 0% | -40.87%
Single Largest Infrastructure Disruption (SLID)-Belgium
Bosnia Herzegovina | 27.27% | 0% | -27.27% | 40.87% | 0% | -40.87%
Single Largest Infrastructure Disruption (SLID)-Bosnia Herzegovina
Bosnia Herzegovina | 100% | 27.27% | -72.73% | 100% | 40.87% | -59.13%
Single Largest Infrastructure Disruption (SLID)-Bulgaria
Bosnia Herzegovina | 27.27% | 0% | -27.27% | 40.87% | 0% | -40.87%
Single Largest Infrastructure Disruption (SLID)-Croatia
Bosnia Herzegovina | 27.27% | 0% | -27.27% | 40.87% | 0% | -40.87%
Single Largest Infrastructure Disruption (SLID)-CY
Bosnia Herzegovina | 27.27% | 0% | -27.27% | 40.87% | 0% | -40.87%
Single Largest Infrastructure Disruption (SLID)-Czech Republic
Bosnia Herzegovina | 27.27% | 0% | -27.27% | 40.87% | 0% | -40.87%
Single Largest Infrastructure Disruption (SLID)-Denmark
Bosnia Herzegovina | 27.27% | 0% | -27.27% | 40.87% | 0% | -40.87%
Single Largest Infrastructure Disruption (SLID)-Estonia
Bosnia Herzegovina | 27.27% | 0% | -27.27% | 40.87% | 0% | -40.87%
Single Largest Infrastructure Disruption (SLID)-Finland
Bosnia Herzegovina | 27.27% | 0% | -27.27% | 40.87% | 0% | -40.87%
Single Largest Infrastructure Disruption (SLID)-France
Bosnia Herzegovina | 27.27% | 0% | -27.27% | 40.87% | 0% | -40.87%
Single Largest Infrastructure Disruption (SLID)-Germany
Bosnia Herzegovina | 27.27% | 0% | -27.27% | 40.87% | 0% | -40.87%
Single Largest Infrastructure Disruption (SLID)-Greece
Bosnia Herzegovina | 27.27% | 0% | -27.27% | 40.87% | 0% | -40.87%
Single Largest Infrastructure Disruption (SLID)-Hungary
Bosnia Herzegovina | 27.27% | 0% | -27.27% | 40.87% | 0% | -40.87%
Single Largest Infrastructure Disruption (SLID)-Ireland
Bosnia Herzegovina | 27.27% | 0% | -27.27% | 40.87% | 0% | -40.87%
Single Largest Infrastructure Disruption (SLID)-Italy
Bosnia Herzegovina | 27.27% | 0% | -27.27% | 40.87% | 0% | -40.87%
Single Largest Infrastructure Disruption (SLID)-Latvia
Bosnia Herzegovina | 27.27% | 0% | -27.27% | 40.87% | 0% | -40.87%
Single Largest Infrastructure Disruption (SLID)-Lithuania
Bosnia Herzegovina | 27.27% | 0% | -27.27% | 40.87% | 0% | -40.87%
Single Largest Infrastructure Disruption (SLID)-Luxembourg
Bosnia Herzegovina | 27.27% | 0% | -27.27% | 40.87% | 0% | -40.87%
Single Largest Infrastructure Disruption (SLID)-Malta
Bosnia Herzegovina | 27.27% | 0% | -27.27% | 40.87% | 0% | -40.87%
Single Largest Infrastructure Disruption (SLID)-Netherlands
Bosnia Herzegovina | 27.27% | 0% | -27.27% | 40.87% | 0% | -40.87%
Single Largest Infrastructure Disruption (SLID)-North Macedonia
Bosnia Herzegovina | 27.27% | 0% | -27.27% | 40.87% | 0% | -40.87%
Single Largest Infrastructure Disruption (SLID)-Poland
Bosnia Herzegovina | 27.27% | 0% | -27.27% | 40.87% | 0% | -40.87%
Single Largest Infrastructure Disruption (SLID)-Portugal
Bosnia Herzegovina | 27.27% | 0% | -27.27% | 40.87% | 0% | -40.87%
Single Largest Infrastructure Disruption (SLID)-Romania
Bosnia Herzegovina | 27.27% | 0% | -27.27% | 40.87% | 0% | -40.87%
Single Largest Infrastructure Disruption (SLID)-Serbia
Bosnia Herzegovina | 27.27% | 0% | -27.27% | 40.87% | 0% | -40.87%
Single Largest Infrastructure Disruption (SLID)-Slovakia
Bosnia Herzegovina | 27.27% | 0% | -27.27% | 40.87% | 0% | -40.87%
Single Largest Infrastructure Disruption (SLID)-Slovenia
Bosnia Herzegovina | 27.27% | 0% | -27.27% | 40.87% | 0% | -40.87%
Single Largest Infrastructure Disruption (SLID)-Spain
Bosnia Herzegovina | 27.27% | 0% | -27.27% | 40.87% | 0% | -40.87%
Single Largest Infrastructure Disruption (SLID)-Sweden]
Bosnia Herzegovina | 27.27% | 0% | -27.27% | 40.87% | 0% | -40.87%
Single Largest Infrastructure Disruption (SLID)-Switzerland
Bosnia Herzegovina | 27.27% | 0% | -27.27% | 40.87% | 0% | -40.87%
Single Largest Infrastructure Disruption (SLID)-United Kingdoom
Bosnia Herzegovina | 27.27% | 0% | -27.27% | 40.87% | 0% | -40.87%
Ukraine Disruption Curtailment Rate Peak Day (%)
Bosnia Herzegovina | -27.27% | 0% | 27.27% | -40.87% | 0% | 40.87%
Market Integration
Bi-directionality - Country
BA <=> HR | 0% | 21.6% | 21.6% | 0% | 21.6% | 21.6%

## Monetized benefits
Reference
|  | EXISTING |  |  | LOW |  |  | ADVANCED | [7 empty] | Reference
Benefits (Meur/year) |  | NATIONAL TRENDS | DISTRIBUTED ENERGY | GLOBAL AMBITION | NATIONAL TRENDS | DISTRIBUTED ENERGY | GLOBAL AMBITION | NATIONAL TRENDS | DISTRIBUTED ENERGY | GLOBAL AMBITION |  |  |  | Sustainability |  | EXISTING |  |  | LOW |  |  | ADVANCED
EU Bill benefits With Tariffs | Reference Supply | 0.47746 | 1.3699 | 0.51685 | 1.6165 | 4.1419 | 3.9766 | 2.7734 | 4.381 | 4.0332 |  |  |  | CO2 and Other externalities (KtCO2 eq/y) | Reference | -1 / 0 | -1 / 0 | -1 / 0 | -1 / 0 | -1 / 0 | -1 / 0 | -1 / 0 | -1 / 0 | -1 / 0
| Supply Maximization | 0.49111 | 1.4776 | 0.69704 | 2.1357 | 5.2331 | 4.135 | 3.1849 | 4.7084 | 4.3331 |  |  |  |  | Lower Tariff Sensitivity | -1 / 0 | -1 / 0 | -1 / 0 | -1 / 0 | -1 / 0 | -1 / 0 | -1 / 0 | -1 / 0 | -1 / 0
Security of Supply | Design Case | 1.1973 | 1.6219 | 1.6219 | 1.1041 | 1.1041 | 1.1041 | 0.81094 | 0.81094 | 0.81094 |  |  |  |  | Higher Tariff Sensitivity | -1 / 0 | -1 / 0 | -1 / 0 | -1 / 0 | -1 / 0 | -1 / 0 | -1 / 0 | -1 / 0 | -1 / 0
| 2-weeks Cold Spell | 4.2345 | 4.2345 | 4.2345 | 0 | 0 | 0 | 0 | 0 | 0
| 2-weeks Cold Spell DF | 4.4109 | 4.4109 | 4.4109 | 0 | 0 | 0 | 0 | 0 | 0
Sustainability | CO2 and Other externalities savings | 0 / 0 | 0 / 0 | 0 / 0 | 0 / 0 | 0 / 0 | 0 / 0 | 0 / 0 | 0 / 0 | 0 / 0 | [24 empty] | Commissioning Year Sensitivity |  |  | Lower Tariff Sensitivity | Higher Tariff Sensitivity | Cost of Disruption Sensitivity
| Additional benefit (Promoter) | 3.516 | 3.516 | 3.516 | 3.516 | 3.516 | 3.516 | 3.516 | 3.516 | 3.516 | [23 empty] | CO2 and Other externalities savings (ktCO2eq/y) | -1 / 0 | 0 / 0 | 0 / 0 |  |  | -1 / 0 | -1 / 0 | -1 / 0
Gasification Benefits | Fuel Switch | 2.652 | 2.652 | 2.652 | 2.652 | 2.652 | 2.652 | 2.652 | 2.652 | 2.652 | [23 empty] | CO2 and Other externalities savings (ktCO2eq/y) | -1 / 0 | 0 / 0 | 0 / 0 |  |  | -1 / 0 | -1 / 0 | -1 / 0
[34 empty] | CO2 and Other externalities savings (ktCO2eq/y) | -1 / 0 | 0 / 0 | 0 / 0 |  |  | -1 / 0 | -1 / 0 | -1 / 0
[14 empty] | Year of assessment |  | 2020 | [8 empty] | 2025
|  | EXISTING Infrastructure Level | [13 empty] | EXISTING |  |  | LOW |  |  | ADVANCED |  |  | EXISTING |  |  | LOW |  |  | ADVANCED
|  | Commissioning Year Sensitivity |  |  | Lower Tariff Sensitivity |  |  | Higher Tariff Sensitivity |  |  | Cost of Disruption Sensitivity |  |  | Benefits (Meur/year) |  | NT | DE | GA | NT | DE | GA | NT | DE | GA | NT | DE | GA | NT | DE | GA | NT | DE | GA
Benefits (Meur/year) |  | NATIONAL TRENDS | DISTRIBUTED ENERGY | GLOBAL AMBITION | NATIONAL TRENDS | DISTRIBUTED ENERGY | GLOBAL AMBITION | NATIONAL TRENDS | DISTRIBUTED ENERGY | GLOBAL AMBITION | NATIONAL TRENDS | DISTRIBUTED ENERGY | GLOBAL AMBITION | EU Bill benefits With Tariffs | Reference Supply | 0 | 0 | 0 | 0 | 0 | 0 | 0 | 0 | 0 | 0 | 0 | 0 | 0.00011051 | 0.00011051 | 0.00011051 | 4.6166e-05 | 4.6166e-05 | 4.6166e-05
EU Bill benefits With Tariffs | Reference Supply | 0.50913 | 1.6473 | 0.55899 | 0.47746 | 1.3699 | 0.51685 | 0.47746 | 1.3699 | 0.51685 | 0.47746 | 1.3699 | 0.51685 |  | Supply Maximization | 0 | 0 | 0 | 0 | 0 | 0 | 0 | 0 | 0 | 0 | 0 | 0 | 0.00011051 | 0.00011051 | 0.00011051 | 4.6166e-05 | 4.6166e-05 | 4.6166e-05
| Supply Maximization | 0.52638 | 1.7848 | 0.78888 | 0.49111 | 1.4776 | 0.69704 | 0.49111 | 1.4776 | 0.69704 | 0.49111 | 1.4776 | 0.69704 | Security of Supply | Design Case | 0 | 0 | 0 | 0 | 0 | 0 | 0 | 0 | 0 | 0 | 0 | 0 | 0 | 0 | 0 | 0 | 0 | 0
Security of Supply | Design Case | 0.65019 | 0.86792 | 0.86792 | 1.1973 | 1.6219 | 1.6219 | 1.1973 | 1.6219 | 1.6219 | 1.2629 | 1.7112 | 1.7112 |  | 2-weeks Cold Spell | 0 | 0 | 0 | 0 | 0 | 0 | 0 | 0 | 0 | 0 | 0 | 0 | 0 | 0 | 0 | 0 | 0 | 0
| 2-weeks Cold Spell | 91.5852 | 4.5793 | 4.5793 | 4.2345 | 4.2345 | 4.2345 | 4.2345 | 4.2345 | 4.2345 | 8.9329 | 8.9334 | 8.934 |  | 2-weeks Cold Spell DF | 0 | 0 | 0 | 0 | 0 | 0 | 0 | 0 | 0 | 0 | 0 | 0 | 0 | 0 | 0 | 0 | 0 | 0
| 2-weeks Cold Spell DF | 4.7835 | 4.7835 | 4.7835 | 4.4109 | 4.4109 | 4.4109 | 4.4109 | 4.4109 | 4.4109 | 9.3051 | 9.3055 | 9.3062 | Sustainability | CO2 and Other externalities savings | 0 / 0 | 0 / 0 | 0 / 0 | 0 / 0 | 0 / 0 | 0 / 0 | 0 / 0 | 0 / 0 | 0 / 0 | 0 / 0 | 0 / 0 | 0 / 0 | 0 / 0 | 0 / 0 | 0 / 0 | 0 / 0 | 0 / 0 | 0 / 0
Sustainability | CO2 and Other externalities savings (MEUR) | 0 / 0 | 0 / 0 | 0 / 0 | 0 / 0 | 0 / 0 | 0 / 0 | 0 / 0 | 0 / 0 | 0 / 0 | 0 / 0 | 0 / 0 | 0 / 0 |  | Additional benefit (Promoter) | 0 | 0 | 0 | 0 | 0 | 0 | 0 | 0 | 0 | 0 | 0 | 0 | 0 | 0 | 0 | 0 | 0 | 0
| Additional benefit (Promoter) | 3.516 | 3.516 | 3.516 | 3.516 | 3.516 | 3.516 | 3.516 | 3.516 | 3.516 | 3.516 | 3.516 | 3.516 | Gasification Benefits | Fuel Switch | 0 | 0 | 0 | 0 | 0 | 0 | 0 | 0 | 0 | 0 | 0 | 0 | 0 | 0 | 0 | 0 | 0 | 0
Gasification Benefits | Fuel Switch | 2.652 | 2.652 | 2.652 | 2.652 | 2.652 | 2.652 | 2.652 | 2.652 | 2.652 | 2.652 | 2.652 | 2.652
LOW Infrastructure Level
|  | Commissioning Year Sensitivity |  |  | Lower Tariff Sensitivity |  |  | Higher Tariff Sensitivity |  |  | Cost of Disruption Sensitivity |  |  | Year of assessment |  | 2030 | [8 empty] | 2040
Benefits (Meur/year) |  | NATIONAL TRENDS | DISTRIBUTED ENERGY | GLOBAL AMBITION | NATIONAL TRENDS | DISTRIBUTED ENERGY | GLOBAL AMBITION | NATIONAL TRENDS | DISTRIBUTED ENERGY | GLOBAL AMBITION | NATIONAL TRENDS | DISTRIBUTED ENERGY | GLOBAL AMBITION |  |  | EXISTING |  |  | LOW |  |  | ADVANCED |  |  | EXISTING |  |  | LOW |  |  | ADVANCED
EU Bill benefits With Tariffs | Reference Supply | 1.7155 | 4.8608 | 4.6526 | 1.8422 | 4.4179 | 4.2508 | 1.8422 | 4.4179 | 4.2508 | 1.6165 | 4.1419 | 3.9766 | Benefits (Meur/year) |  | NT | DE | GA | NT | DE | GA | NT | DE | GA | NT | DE | GA | NT | DE | GA | NT | DE | GA
| Supply Maximization | 2.3363 | 6.1038 | 4.7899 | 2.3887 | 5.6064 | 4.4515 | 2.3887 | 5.6064 | 4.4515 | 2.1357 | 5.2331 | 4.135 | EU Bill benefits With Tariffs | Reference Supply | 0.44496 | 0.4468 | 0.44673 | 2.826 | 3.4513 | 3.4292 | 3.5706 | 3.7472 | 3.747 | 0.53168 | 2.0691 | 0.59843 | 1.3253 | 5.3561 | 5.0825 | 2.9348 | 5.6153 | 5.0157
Security of Supply | Design Case | 0.86792 | 0.86792 | 0.86792 | 1.1041 | 1.1041 | 1.1041 | 1.1041 | 1.1041 | 1.1041 | 0.61897 | 0.61897 | 0.61897 |  | Supply Maximization | 0.44573 | 0.44681 | 0.44676 | 3.1657 | 4.6668 | 3.9573 | 3.6395 | 3.7476 | 3.7472 | 0.55471 | 2.2549 | 0.90909 | 2.0449 | 6.6088 | 5.0827 | 3.1069 | 5.7834 | 5.0158
| 2-weeks Cold Spell | 0 | 0 | 0 | 0 | 0 | 0 | 0 | 0 | 0 | 0 | 0 | 0 | Security of Supply | Design Case | 1.0105 | 1.4832 | 1.4832 | 1.146 | 0.9438 | 0.94493 | 0.7416 | 0.7416 | 0.7416 | 1.4022 | 10.0353 | 1.8246 | 1.2852 | 1.6581 | 1.2852 | 0.9123 | 7.9974 | 7.9974
| 2-weeks Cold Spell DF | 0 | 0 | 0 | 0 | 0 | 0 | 0 | 0 | 0 | 0 | 0 | 0 |  | 2-weeks Cold Spell | 3.6624 | 3.6624 | 3.6624 | 0 | 0 | 0 | 0 | 0 | 0 | 4.9014 | 4.9014 | 4.9014 | 0 | 0 | 0 | 0 | 0 | 0
Sustainability | CO2 and Other externalities savings (MEUR) | 0 / 0 | 0 / 0 | 0 / 0 | 0 / 0 | 0 / 0 | 0 / 0 | 0 / 0 | 0 / 0 | 0 / 0 | 0 / 0 | 0 / 0 | 0 / 0 |  | 2-weeks Cold Spell DF | 3.7548 | 3.7548 | 3.7548 | 0 | 0 | 0 | 0 | 0 | 0 | 5.145 | 5.145 | 5.145 | 0 | 0 | 0 | 0 | 0 | 0
| Additional benefit (Promoter) | 3.516 | 3.516 | 3.516 | 3.516 | 3.516 | 3.516 | 3.516 | 3.516 | 3.516 | 3.516 | 3.516 | 3.516 | Sustainability | CO2 and Other externalities savings | 0 / 0 | 0 / 0 | 0 / 0 | 0 / 0 | 0 / 0 | 0 / 0 | 0 / 0 | 0 / 0 | 0 / 0 | 0 / 0 | 0 / 0 | 0 / 0 | 0 / 0 | 0 / 0 | 0 / 0 | 0 / 0 | 0 / 0 | 0 / 0
Gasification Benefits | Fuel Switch | 2.652 | 2.652 | 2.652 | 2.652 | 2.652 | 2.652 | 2.652 | 2.652 | 2.652 | 2.652 | 2.652 | 2.652 |  | Additional benefit (Promoter) | 1 | 1 | 1 | 1 | 1 | 1 | 1 | 1 | 1 | 4.5 | 4.5 | 4.5 | 4.5 | 4.5 | 4.5 | 4.5 | 4.5 | 4.5
|  | ADVANCED Infrastructure Level | [11 empty] | Gasification Benefits | Fuel Switch | 1.1 | 1.1 | 1.1 | 1.1 | 1.1 | 1.1 | 1.1 | 1.1 | 1.1 | 6.5 | 6.5 | 6.5 | 6.5 | 6.5 | 6.5 | 6.5 | 6.5 | 6.5
|  | Commissioning Year Sensitivity |  |  | Lower Tariff Sensitivity |  |  | Higher Tariff Sensitivity |  |  | Cost of Disruption Sensitivity
Benefits (Meur/year) |  | NATIONAL TRENDS | DISTRIBUTED ENERGY | GLOBAL AMBITION | NATIONAL TRENDS | DISTRIBUTED ENERGY | GLOBAL AMBITION | NATIONAL TRENDS | DISTRIBUTED ENERGY | GLOBAL AMBITION | NATIONAL TRENDS | DISTRIBUTED ENERGY | GLOBAL AMBITION
EU Bill benefits With Tariffs | Reference Supply | 2.7734 | 4.381 | 4.0332 | 3.0587 | 4.381 | 4.333 | 3.0587 | 4.6808 | 4.333 | 2.7734 | 4.381 | 4.0332
| Supply Maximization | 3.1849 | 4.7084 | 4.3331 | 3.1849 | 4.7084 | 4.3331 | 3.1847 | 4.7785 | 4.3331 | 3.1849 | 4.7084 | 4.3331
Security of Supply | Design Case | 0.81094 | 0.81094 | 0.81094 | 0.81094 | 0.81094 | 0.81094 | 0.81094 | 0.81094 | 0.81094 | 0.61897 | 0.61897 | 0.61897
| 2-weeks Cold Spell | 0 | 0 | 0 | 0 | 0 | 0 | 0 | 0 | 0 | 0 | 0 | 0
| 2-weeks Cold Spell DF | 0 | 0 | 0 | 0 | 0 | 0 | 0 | 0 | 0 | 0 | 0 | 0
Sustainability | CO2 and Other externalities savings (MEUR) | 0 / 0 | 0 / 0 | 0 / 0 | 0 / 0 | 0 | 0 / 0 | 0 / 0 | 0 / 0 | 0 / 0 | 0 / 0 | 0 / 0 | 0 / 0
| Additional benefit (Promoter) | 3.516 | 3.516 | 3.516 | 3.516 | 3.516 | 3.516 | 3.516 | 3.516 | 3.516 | 3.516 | 3.516 | 3.516
Gasification Benefits | Fuel Switch | 2.652 | 2.652 | 2.652 | 2.652 | 2.652 | 2.652 | 2.652 | 2.652 | 2.652 | 2.652 | 2.652 | 2.652