## Project Information
TYNDP Project Code | Project Name | Promoter | Hosting Country | Project Status | 4th PCI List Code | First Comm Year | Last Comm. Year | Compared to TYNP 2018
TRA-N-0063 | LNG terminal in northern Greece / Alexandroupolis - Pipeline Section | Gastrade S.A. | GR | Less-Advanced | 6.9.1 | 2022 | 2022 | Delayed
LNG-N-0062 | LNG terminal in northern Greece / Alexandroupolis - LNG Section | Gastrade S.A. | GR | Less-Advanced | 6.9.1 | 2022 | 2022 | Delayed
TRA-N-0128 | Compressor Station Kipi | DESFA S.A. | GR | Less-Advanced | 6.8.1 | 2024 | 2024 | -
TRA-N-1090 | Metering and Regulating Station at Alexandroupoli | DESFA S.A. | GR | Less-Advanced | 6.9.1 | 2022 | 2022 | On time
TYNDP Project Code | Diameter [mm] | Length [km] | Compressor Power [MW]
TRA-N-0063 | 762 | 28 | 0
TRA-N-0128 | 0 | 0 | 18
TRA-N-1090 | - | - | -
TYNDP Project Code | Yearly Volume [bcm/y] | Storage Capacity [m3 LNG] | Ship Size [m3 LNG]
LNG-N-0062 | 8.3 | 170000 | 170000
TYNDP Project Code | Point Name | Operator | From System | Exit Capacity [GWh/d] | Increment Comm. Year | To System | Entry Capacity [GWh/d] | Increment Comm. Year
LNG-N-62 | Alexandroupolis LNG | Gastrade S.A. | LNG Terminals Greece | 253.1 | 2022 | Transmission Greece (Alexandropolis LNG) | - | -
TRA-N-1090 | Alexandroupolis Amphitriti | DESFA S.A. | Transmission Greece (Alexandropolis LNG) | - | - | Transmission Greece (Komotini) | 268* | 2022
TRA-N-128 | Komotini (DESFA) - GR / IGB | DESFA S.A. | Transmission Greece (Komotini) | 62.5 | 2024 | Transmission Interconnector Greece-Bulgaria Bulgaria | 0 | -
TRA-N-128 | Kipi (TR) / Kipi (GR) | DESFA S.A. | Transmission Turkey (Imports) | 0 | - | Transmission Greece (Komotini) | 44 | 2024
TRA-N-128 | Komotini (DESFA) Bottleneck | DESFA S.A. | Transmission Greece (Komotini) | 0 | - | Transmission Greece | 44 | 2024
TRA-N-63 | Alexandroupolis Amphitriti | Gastrade S.A. | Transmission Greece (Alexandropolis LNG) | 253.1 | 2022 | Transmission Greece (Komotini) | 0 | -
|  | LNG-N-62 | TRA-N-1090 | TRA-N-128 | TRA-N-63 | Total Cost
| CAPEX [min, EUR] | 290 | 16 | 15 | 80 | 401
| OPEX [min, EUR/y] | 19 | 0.4 | 2.8 | 0.01 | 22.21
| Range CAPEX (%) | 10 | 25 | 10 | 10 | -
| Range OPEX (%) | 15 | 25 | 25 | 0 | -

## Quantitative benefits-NT
EXISTING
Sum of Value | Column Labels
| 2025 | [5 empty] | 2030 |  |  | 2040
| CBG |  |  | GBC |  |  | NT |  |  | NT
Row Labels | WITHOUT | WITH | DELTA | WITHOUT | WITH | DELTA | WITHOUT | WITH | DELTA | WITHOUT | WITH | DELTA
Security of Supply
Remaining Flexibility 2-Week Cold Spell (%)
Greece |  |  |  | 42.46% | 59.39% | 16.94% | 66.93% | 86.77% | 19.84% | 50.68% | 68.59% | 17.91%
Remaining Flexibility 2-Week Cold Spell (%) --- DF
Greece |  |  |  | 36.32% | 52.53% | 16.21% | 34.24% | 50.19% | 15.96% | 27.69% | 42.87% | 15.18%
Remaining Flexibility Peak day (%)
Greece | 47.04% | 64.52% | 17.48% | 19.87% | 34.12% | 14.25% | 26.46% | 41.49% | 15.03% | 22.46% | 37.02% | 14.56%
Single Largest Infrastructure Disruption (SLID)-Greece
Greece | 34.2% | 0% | -34.2% | 46.36% | 0% | -46.36% | 43.41% | 0% | -43.41% | 45.2% | 0% | -45.2%
LOW
Sum of Value | Column Labels
| 2025 | [5 empty] | 2030 |  |  | 2040
| CBG |  |  | GBC |  |  | NT |  |  | NT
Row Labels | WITHOUT | WITH | DELTA | WITHOUT | WITH | DELTA | WITHOUT | WITH | DELTA | WITHOUT | WITH | DELTA
Competition
MASD-RU
Bosnia Herzegovina | [9 empty] | 12.83% | 9.655% | -3.2%
Bulgaria | [9 empty] | 12.55% | 8.664% | -3.9%
Greece |  |  |  | 15.68% | 11.08% | -4.6%
North Noth Macedonia | [9 empty] | 13.07% | 10.14% | -2.9%
Serbia | [9 empty] | 13.06% | 9.697% | -3.4%
Security of Supply
Remaining Flexibility 2-Week Cold Spell (%)
Greece |  |  |  | 75.99% | 92.93% | 16.94% |  |  |  | 86.15% | 100% | 13.85%
Remaining Flexibility 2-Week Cold Spell (%) --- DF
Greece |  |  |  | 68.41% | 84.62% | 16.21% | 65.84% | 81.79% | 15.96% | 57.75% | 72.93% | 15.18%
Remaining Flexibility Peak day (%)
France |  |  |  | 47.79% | 50.77% | 2.982% |  |  |  | 73.15% | 75.68% | 2.536%
Germany | 36.45% | 38.14% | 1.69% | 27.09% | 28.78% | 1.691% | 36.93% | 38.22% | 1.282% | 25.91% | 26.93% | 1.014%
Greece | 81.65% | 99.13% | 17.48% | 48.09% | 62.34% | 14.25% | 56.23% | 71.26% | 15.03% | 51.29% | 65.84% | 14.56%
Netherlands |  |  |  | 46.52% | 49.42% | 2.903% |  |  |  | 66.54% | 69.14% | 2.604%
Single Largest Infrastructure Disruption (SLID)-Greece
Greece |  |  |  | 18.14% | 0% | -18.14% | 13.64% | 0% | -13.64% | 16.37% | 0% | -16.37%
ADVANCED
Sum of Value | Column Labels
| 2025 | [5 empty] | 2030 |  |  | 2040
| CBG |  |  | GBC |  |  | NT |  |  | NT
Row Labels | WITHOUT | WITH | DELTA | WITHOUT | WITH | DELTA | WITHOUT | WITH | DELTA | WITHOUT | WITH | DELTA
Security of Supply
Remaining Flexibility 2-Week Cold Spell (%)
Greece |  |  |  | 75.99% | 92.93% | 16.94% |  |  |  | 68.7% | 86.61% | 17.91%
Remaining Flexibility 2-Week Cold Spell (%) --- DF
Greece |  |  |  | 68.41% | 84.62% | 16.21% | 62.02% | 77.98% | 15.96% | 37.45% | 52.63% | 15.18%
Remaining Flexibility Peak day (%)
Greece | 81.65% | 99.13% | 17.48% | 48.09% | 62.34% | 14.25% | 51.28% | 66.32% | 15.03% | 30.28% | 44.83% | 14.56%

## Quantitative benefits-DE
EXISTING
Sum of Value | Column Labels
| 2025 | [5 empty] | 2030 |  |  | 2040
| CBG |  |  | GBC |  |  | DE |  |  | DE
Row Labels | WITHOUT | WITH | DELTA | WITHOUT | WITH | DELTA | WITHOUT | WITH | DELTA | WITHOUT | WITH | DELTA
Security of Supply
Remaining Flexibility 2-Week Cold Spell (%)
Greece |  |  |  | 42.46% | 59.39% | 16.94% | 16.02% | 28.49% | 12.46%
Remaining Flexibility 2-Week Cold Spell (%) --- DF
Greece |  |  |  | 36.32% | 52.53% | 16.21% | 5.502% | 17.37% | 11.86% | 25.94% | 39.08% | 13.14%
Remaining Flexibility Peak day (%)
Greece | 47.04% | 64.52% | 17.48% | 19.87% | 34.12% | 14.25% | 5.461% | 16.79% | 11.33% | 46.73% | 59.48% | 12.75%
Single Largest Infrastructure Disruption (SLID)-Greece
Greece | 34.2% | 0% | -34.2% | 46.36% | 0% | -46.36% | 47.19% | 0% | -47.19% | 12.52% | 0% | -12.52%
LOW
Sum of Value | Column Labels
| 2025 | [5 empty] | 2030 |  |  | 2040
| CBG |  |  | GBC |  |  | DE |  |  | DE
Row Labels | WITHOUT | WITH | DELTA | WITHOUT | WITH | DELTA | WITHOUT | WITH | DELTA | WITHOUT | WITH | DELTA
Competition
MASD-RU
Bosnia Herzegovina | [6 empty] | 16% | 7.792% | -8.2%
Bulgaria | [6 empty] | 15.19% | 9.497% | -5.7%
Greece |  |  |  | 15.68% | 11.08% | -4.6%
North Noth Macedonia | [6 empty] | 16% | 9.161% | -6.8%
Serbia | [6 empty] | 15.47% | 8.881% | -6.6%
Security of Supply
Remaining Flexibility 2-Week Cold Spell (%)
Greece |  |  |  | 75.99% | 92.93% | 16.94% | 40.71% | 53.17% | 12.46%
Remaining Flexibility 2-Week Cold Spell (%) --- DF
Greece |  |  |  | 68.41% | 84.62% | 16.21% | 29% | 40.86% | 11.86% | 51.96% | 65.1% | 13.14%
Remaining Flexibility Peak day (%)
France |  |  |  | 47.79% | 50.77% | 2.982%
Germany | 36.45% | 38.14% | 1.69% | 27.09% | 28.78% | 1.691% | 52.37% | 54.22% | 1.848%
Greece | 81.65% | 99.13% | 17.48% | 48.09% | 62.34% | 14.25% | 27.9% | 39.23% | 11.33% | 71.97% | 84.72% | 12.75%
Netherlands |  |  |  | 46.52% | 49.42% | 2.903%
Single Largest Infrastructure Disruption (SLID)-Greece
Greece |  |  |  | 18.14% | 0% | -18.14% | 24.76% | 0% | -24.76%
ADVANCED
Sum of Value | Column Labels
| 2025 | [5 empty] | 2030 |  |  | 2040
| CBG |  |  | GBC |  |  | DE |  |  | DE
Row Labels | WITHOUT | WITH | DELTA | WITHOUT | WITH | DELTA | WITHOUT | WITH | DELTA | WITHOUT | WITH | DELTA
Security of Supply
Remaining Flexibility 2-Week Cold Spell (%)
Greece |  |  |  | 75.99% | 92.93% | 16.94% | 38.68% | 51.15% | 12.46%
Remaining Flexibility 2-Week Cold Spell (%) --- DF
Greece |  |  |  | 68.41% | 84.62% | 16.21% | 26.16% | 38.02% | 11.86% | 34.4% | 47.53% | 13.14%
Remaining Flexibility Peak day (%)
Greece | 81.65% | 99.13% | 17.48% | 48.09% | 62.34% | 14.25% | 24.17% | 35.5% | 11.33% | 53.57% | 66.32% | 12.75%

## Quantitative benefits-GA
EXISTING
Sum of Value | Column Labels
| 2025 | [5 empty] | 2030 |  |  | 2040
| CBG |  |  | GBC |  |  | GA |  |  | GA
Row Labels | WITHOUT | WITH | DELTA | WITHOUT | WITH | DELTA | WITHOUT | WITH | DELTA | WITHOUT | WITH | DELTA
Security of Supply
Curtailment Rate 2-Week Cold Spell (%) --- DF
Greece | [6 empty] | -9.581% | 0% | 9.581%
Curtailment Rate Peak Day (%)
Greece | [6 empty] | -19.07% | -9.966% | 9.1%
Remaining Flexibility 2-Week Cold Spell (%)
Greece |  |  |  | 42.46% | 59.39% | 16.94% | 2.179% | 13.67% | 11.49% | 29.96% | 42.89% | 12.94%
Remaining Flexibility 2-Week Cold Spell (%) --- DF
Greece |  |  |  | 36.32% | 52.53% | 16.21% | 0% | 0.6985% | 0.6985% | 3.371% | 14.42% | 11.05%
Remaining Flexibility Peak day (%)
Greece | 47.04% | 64.52% | 17.48% | 19.87% | 34.12% | 14.25% |  |  |  | 0.6569% | 10.68% | 10.02%
Single Largest Infrastructure Disruption (SLID)-Greece
Greece | 34.2% | 0% | -34.2% | 46.36% | 0% | -46.36% | 61.36% | 19.07% | -42.29% | 45.91% | 0% | -45.91%
LOW
Sum of Value | Column Labels
| 2025 | [5 empty] | 2030 |  |  | 2040
| CBG |  |  | GBC |  |  | GA |  |  | GA
Row Labels | WITHOUT | WITH | DELTA | WITHOUT | WITH | DELTA | WITHOUT | WITH | DELTA | WITHOUT | WITH | DELTA
Competition
MASD-RU
Bosnia Herzegovina | [6 empty] | 26.83% | 20.14% | -6.7% | 6.827% | 2.482% | -4.3%
Bulgaria | [6 empty] | 26% | 21.95% | -4.1% | 7.171% | 3.514% | -3.7%
Greece |  |  |  | 15.68% | 11.08% | -4.6%
North Noth Macedonia | [6 empty] | 27.02% | 21.12% | -5.9% | 7.072% | 3.215% | -3.9%
Serbia | [6 empty] | 26% | 21.31% | -4.7% | 7.061% | 3.182% | -3.9%
Security of Supply
Curtailment Rate Peak Day (%)
Greece | [6 empty] | -1.046% | 0% | 1.046%
Remaining Flexibility 2-Week Cold Spell (%)
Greece |  |  |  | 75.99% | 92.93% | 16.94% | 24.93% | 36.42% | 11.49% | 55.57% | 68.51% | 12.94%
Remaining Flexibility 2-Week Cold Spell (%) --- DF
Greece |  |  |  | 68.41% | 84.62% | 16.21% | 10.77% | 21.05% | 10.28% | 25.26% | 36.31% | 11.05%
Remaining Flexibility Peak day (%)
Belgium | [6 empty] | 53.35% | 60.34% | 6.992%
France |  |  |  | 47.79% | 50.77% | 2.982% | 20.24% | 22.89% | 2.652% | 43.88% | 46.77% | 2.899%
Germany | 36.45% | 38.14% | 1.69% | 27.09% | 28.78% | 1.691% | 11.18% | 12.65% | 1.466% | 21.87% | 23.32% | 1.445%
Greece | 81.65% | 99.13% | 17.48% | 48.09% | 62.34% | 14.25% | 0% | 8.055% | 8.055% | 20.5% | 30.52% | 10.02%
Italy | [6 empty] | 15.2% | 17.19% | 1.992% | 34.8% | 37.1% | 2.299%
Netherlands |  |  |  | 46.52% | 49.42% | 2.903% | 24.28% | 27.46% | 3.182% | 52.88% | 56.38% | 3.494%
Single Largest Infrastructure Disruption (SLID)-Greece
Greece |  |  |  | 18.14% | 0% | -18.14% | 43.34% | 1.046% | -42.29% | 26.07% | 0% | -26.07%
ADVANCED
Sum of Value | Column Labels
| 2025 | [5 empty] | 2030 |  |  | 2040
| CBG |  |  | GBC |  |  | GA |  |  | GA
Row Labels | WITHOUT | WITH | DELTA | WITHOUT | WITH | DELTA | WITHOUT | WITH | DELTA | WITHOUT | WITH | DELTA
Security of Supply
Curtailment Rate Peak Day (%)
Greece | [6 empty] | -3.75% | 0% | 3.75%
North Noth Macedonia | [6 empty] | -4% | 0% | 4%
Remaining Flexibility 2-Week Cold Spell (%)
Greece |  |  |  | 75.99% | 92.93% | 16.94% | 23.07% | 34.56% | 11.49% | 42.97% | 55.91% | 12.94%
Remaining Flexibility 2-Week Cold Spell (%) --- DF
Greece |  |  |  | 68.41% | 84.62% | 16.21% | 8.317% | 18.6% | 10.28% | 10.48% | 21.54% | 11.05%
Remaining Flexibility Peak day (%)
Germany | 48.34% | 49.37% | 1.03% | 39.22% | 40.37% | 1.145%
Greece | 81.65% | 99.13% | 17.48% | 48.09% | 62.34% | 14.25% | 0% | 5.062% | 5.062% | 6.038% | 16.06% | 10.02%
North Noth Macedonia | [6 empty] | 0% | 70.22% | 70.22%
Single Largest Infrastructure Disruption (SLID)-Greece
Greece | [6 empty] | 13.08% | 0% | -13.08% | 4% | 0% | -4%
North Noth Macedonia | [6 empty] | 14% | 0% | -14% | 5.38% | 0% | -5.38%

## Monetized benefits
Reference
|  | EXISTING |  |  | LOW |  |  | ADVANCED | [7 empty] | Reference
Benefits (Meur/year) |  | NATIONAL TRENDS | DISTRIBUTED ENERGY | GLOBAL AMBITION | NATIONAL TRENDS | DISTRIBUTED ENERGY | GLOBAL AMBITION | NATIONAL TRENDS | DISTRIBUTED ENERGY | GLOBAL AMBITION |  |  |  | Sustainability |  | EXISTING |  |  | LOW |  |  | ADVANCED
EU Bill benefits With Tariffs | Reference Supply | 0.0022128 | 0.0013069 | 0.0022128 | 0.00084921 | 0.00037911 | 0.00034101 | 0.0018958 | 8.3416e-05 | 8.3416e-05 |  |  |  | CO2 and Other externalities (KtCO2 eq/y) | Reference | 0 / 0 | 0 / 0 | 0 / 0 | 2 / 7 | 11 / 13 | 9 / 9 | -1 / 3 | 2 / 2 | 5 / 5
| Supply Maximization | 0.0026365 | 0.0016693 | 0.002519 | 2.6052 | 1.0277 | 0.98794 | 1.8613 | 1.8595 | 1.8595 |  |  |  |  | Lower Tariff Sensitivity | 6 / 18 | 18 / 30 | 23 / 34 | 11 / 37 | 26 / 50 | 76 / 98 | 2 / 3 | 1 / 2 | 5 / 5
Security of Supply | Design Case | 4.0591 | 3.2764 | 6.1545 | 1.4452 | 1.2685 | 3.8808 | 0 | 0 | 1.3038 |  |  |  |  | Higher Tariff Sensitivity | 3 / 3 | 0 / 0 | 0 / 0 | 0 / 0 | 0 / 0 | 0 / 0 | -4 / 0 | 0 / 0 | 0 / 0
| 2-weeks Cold Spell | 0 | 0 | 0 | 0 | 0 | 0 | 0 | 0 | 0
| 2-weeks Cold Spell DF | 0 | 0 | 6.5452 | 0 | 0 | 0 | 0 | 0 | 0
Sustainability | CO2 and Other externalities savings | 0 / 0 | 0 / 0 | 0 / 0 | 0.1 / 0.3 | 0.6 / 0.7 | 0.5 / 0.5 | 0 / 0.1 | 0.1 / 0.1 | 0.3 / 0.3 | [24 empty] | Commissioning Year Sensitivity |  |  | Lower Tariff Sensitivity | Higher Tariff Sensitivity | Cost of Disruption Sensitivity
| Additional benefit (Promoter) | 0 | 0 | 0 | 68.9 | 94.7 | 75.5 | 0 | 0 | 0 | [23 empty] | CO2 and Other externalities savings (ktCO2eq/y) | 0 / 0 | 0 / 0 | 0 / 0 |  |  | 0 / 0 | 0 / 0 | 0 / 0
Additional benefits promoter | Fuel Switch | 0 | 0 | 0 | 123.6 | 123.68 | 123.63 | 0 | 0 | 0 | [23 empty] | CO2 and Other externalities savings (ktCO2eq/y) | 0 / 5 | 0 / 11 | 0 / 8 |  |  | 2 / 7 | 11 / 13 | 9 / 9
[34 empty] | CO2 and Other externalities savings (ktCO2eq/y) | -1 / 3 | 0 / 2 | 0 / 5 |  |  | -1 / 3 | 2 / 2 | 5 / 5
[14 empty] | Year of assessment |  | 2020 | [8 empty] | 2025
|  | EXISTING Infrastructure Level | [13 empty] | EXISTING |  |  | LOW |  |  | ADVANCED |  |  | EXISTING |  |  | LOW |  |  | ADVANCED
|  | Commissioning Year Sensitivity |  |  | Lower Tariff Sensitivity |  |  | Higher Tariff Sensitivity |  |  | Cost of Disruption Sensitivity |  |  | Benefits (Meur/year) |  | NT | DE | GA | NT | DE | GA | NT | DE | GA | NT | DE | GA | NT | DE | GA | NT | DE | GA
Benefits (Meur/year) |  | NATIONAL TRENDS | DISTRIBUTED ENERGY | GLOBAL AMBITION | NATIONAL TRENDS | DISTRIBUTED ENERGY | GLOBAL AMBITION | NATIONAL TRENDS | DISTRIBUTED ENERGY | GLOBAL AMBITION | NATIONAL TRENDS | DISTRIBUTED ENERGY | GLOBAL AMBITION | EU Bill benefits With Tariffs | Reference Supply | 0 | 0 | 0 | 0 | 0 | 0 | 0 | 0 | 0 | 0.0022134 | 0.0022134 | 0.0022134 | 0.00081102 | 0.00081102 | 0.00081102 | 0.00034757 | 0.00034757 | 0.00034757
EU Bill benefits With Tariffs | Reference Supply | 0.0022128 | 0.0011492 | 0.0022128 | 11.5907 | 4.7483 | 3.8781 | 0.0022148 | 0.0013089 | 0.0022148 | 0.0022128 | 0.0013069 | 0.0022128 |  | Supply Maximization | 0 | 0 | 0 | 0 | 0 | 0 | 0 | 0 | 0 | 0.0034889 | 0.0034889 | 0.0034889 | 3.2995 | 3.2995 | 3.2995 | 7.7478 | 7.7478 | 7.7478
| Supply Maximization | 0.0025391 | 0.0015747 | 0.0024168 | 16.4776 | 8.4699 | 8.1309 | 0.0022148 | 0.0016713 | 0.0022148 | 0.0026365 | 0.0016693 | 0.002519 | Security of Supply | Design Case | 0 | 0 | 0 | 0 | 0 | 0 | 0 | 0 | 0 | 4.294 | 4.294 | 4.294 | 1.6801 | 1.6801 | 1.6801 | 0 | 0 | 0
Security of Supply | Design Case | 4.0434 | 3.0366 | 5.7932 | 4.0591 | 3.2764 | 6.1545 | 4.0591 | 3.2764 | 6.1545 | 0 | 0 | 1.1132 |  | 2-weeks Cold Spell | 0 | 0 | 0 | 0 | 0 | 0 | 0 | 0 | 0 | 0 | 0 | 0 | 0 | 0 | 0 | 0 | 0 | 0
| 2-weeks Cold Spell | 0 | 0 | 0 | 0 | 0 | 0 | 0 | 0 | 0 | 0 | 0 | 0 |  | 2-weeks Cold Spell DF | 0 | 0 | 0 | 0 | 0 | 0 | 0 | 0 | 0 | 0 | 0 | 0 | 0 | 0 | 0 | 0 | 0 | 0
| 2-weeks Cold Spell DF | 0 | 0 | 6.5452 | 0 | 0 | 6.5452 | 0 | 0 | 6.5452 | 0 | 0 | 14.526 | Sustainability | CO2 and Other externalities savings | 0 / 0 | 0 / 0 | 0 / 0 | 0 / 0 | 0 / 0 | 0 / 0 | 0 / 0 | 0 / 0 | 0 / 0 | 0 / 0 | 0 / 0 | 0 / 0 | 1 / 1 | 1 / 1 | 1 / 1 | 0 / 0 | 0 / 0 | 0 / 0
Sustainability | CO2 and Other externalities savings | 0 / 0 | 0 / 0 | 0 / 0 | 0.3 / 0.8 | 1.1 / 1.7 | 1.1 / 1.6 | 0.2 / 0.2 | 0 / 0 | 0 / 0 | 0 / 0 | 0 / 0 | 0 / 0 |  | Additional benefit (Promoter) | 0 | 0 | 0 | 0 | 0 | 0 | 0 | 0 | 0 | 0 | 0 | 0 | 28.9 | 57.1 | 37.35 | 0 | 0 | 0
| Additional benefit (Promoter) | 0 | 0 | 0 | 0 | 0 | 0 | 0 | 0 | 0 | 0 | 0 | 0 | Additional benefits promoter | Fuel Switch | 0 | 0 | 0 | 0 | 0 | 0 | 0 | 0 | 0 | 0 | 0 | 0 | 51.5 | 75.65 | 60.7 | 0 | 0 | 0
Additional benefits promoter | Fuel Switch | 0 | 0 | 0 | 0 | 0 | 0 | 0 | 0 | 0 | 0 | 0 | 0
LOW Infrastructure Level
|  | Commissioning Year Sensitivity |  |  | Lower Tariff Sensitivity |  |  | Higher Tariff Sensitivity |  |  | Cost of Disruption Sensitivity |  |  | Year of assessment |  | 2030 | [8 empty] | 2040
Benefits (Meur/year) |  | NATIONAL TRENDS | DISTRIBUTED ENERGY | GLOBAL AMBITION | NATIONAL TRENDS | DISTRIBUTED ENERGY | GLOBAL AMBITION | NATIONAL TRENDS | DISTRIBUTED ENERGY | GLOBAL AMBITION | NATIONAL TRENDS | DISTRIBUTED ENERGY | GLOBAL AMBITION |  |  | EXISTING |  |  | LOW |  |  | ADVANCED |  |  | EXISTING |  |  | LOW |  |  | ADVANCED
EU Bill benefits With Tariffs | Reference Supply | 0.00084529 | 0.000321 | 0.00028716 | 36.1093 | 15.1678 | 23.8442 | 3.6857e-05 | 3.6857e-05 | 7.6297e-05 | 0.00084921 | 0.00037911 | 0.00034101 | Benefits (Meur/year) |  | NT | DE | GA | NT | DE | GA | NT | DE | GA | NT | DE | GA | NT | DE | GA | NT | DE | GA
| Supply Maximization | 2.5721 | 0.77889 | 0.75802 | 44.0449 | 25.1582 | 32.6794 | 0.0099667 | 0.0095592 | 0.0099904 | 2.6052 | 1.0277 | 0.98794 | EU Bill benefits With Tariffs | Reference Supply | 0.002213 | 0.002213 | 0.002213 | 0.0010133 | 0.00048501 | 0.00027654 | 0.002555 | 0 | 0 | 0.0022124 | 0.00024296 | 0.0022124 | 0.0007621 | 8.4696e-05 | 0.00013783 | 0.0022737 | 0 | 0
Security of Supply | Design Case | 1.4295 | 1.1341 | 3.9635 | 1.4452 | 1.2685 | 3.8808 | 1.4452 | 1.2685 | 3.8808 | 0 | 0 | 0.12794 |  | Supply Maximization | 0.0025151 | 0.0022369 | 0.002213 | 1.6206 | 0.49685 | 0.006466 | 0.5194 | 0.00035347 | 6.097e-05 | 0.002271 | 0.0010307 | 0.0022124 | 2.8851 | 0.18873 | 0.42546 | 0.20352 | 7.2498e-05 | 4.878e-05
| 2-weeks Cold Spell | 0 | 0 | 0 | 0 | 0 | 0 | 0 | 0 | 0 | 0 | 0 | 0 | Security of Supply | Design Case | 3.8113 | 5.4981 | 7.4544 | 1.1974 | 2.8842 | 6.2861 | 0 | 0 | 2.6293 | 4.0981 | 1.2966 | 6.0479 | 1.4842 | 0 | 3.434 | 0 | 0 | 0.66228
| 2-weeks Cold Spell DF | 0 | 0 | 0 | 0 | 0 | 0 | 0 | 0 | 0 | 0 | 0 | 0 |  | 2-weeks Cold Spell | 0 | 0 | 0 | 0 | 0 | 0 | 0 | 0 | 0 | 0 | 0 | 0 | 0 | 0 | 0 | 0 | 0 | 0
Sustainability | CO2 and Other externalities savings | 0 / 0.2 | 0.5 / 0.7 | 0.5 / 0.5 | 0.6 / 1.6 | 1.6 / 2.7 | 4 / 5 | 0 / 0 | 0 / 0 | 0 / 0 | 0.1 / 0.3 | 0.6 / 0.7 | 0.5 / 0.5 |  | 2-weeks Cold Spell DF | 0 | 0 | 17.2242 | 0 | 0 | 0 | 0 | 0 | 0 | 0 | 0 | 0 | 0 | 0 | 0 | 0 | 0 | 0
| Additional benefit (Promoter) | 68.9 | 94.7 | 75.5 | 68.9 | 94.7 | 75.5 | 68.9 | 94.7 | 75.5 | 68.9 | 94.7 | 75.5 | Sustainability | CO2 and Other externalities savings | 0 / 0 | 0 / 0 | 0 / 0 | 0 / 0 | 1 / 2 | 0 / 0 | 0 / 0 | 0 / 0 | 0 / 0 | 0 / 0 | 0 / 0 | 0 / 0 | 0 / 0 | 0 / 0 | 1 / 1 | 0 / 0 | 0 / 0 | 0 / 0
Additional benefits promoter | Fuel Switch | 123.6 | 123.68 | 123.63 | 123.6 | 123.68 | 123.63 | 123.6 | 123.68 | 123.63 | 123.6 | 123.68 | 123.63 |  | Additional benefit (Promoter) | 0 | 0 | 0 | 49.0896 | 77.6064 | 56.9734 | 0 | 0 | 0 | 0 | 0 | 0 | 89.568 | 118.7144 | 96.2882 | 0 | 0 | 0
|  | ADVANCED Infrastructure Level | [11 empty] | Additional benefits promoter | Fuel Switch | 0 | 0 | 0 | 87.2698 | 102.8736 | 92.9566 | 0 | 0 | 0 | 0 | 0 | 0 | 158.832 | 157.3656 | 157.6418 | 0 | 0 | 0
|  | Commissioning Year Sensitivity |  |  | Lower Tariff Sensitivity |  |  | Higher Tariff Sensitivity |  |  | Cost of Disruption Sensitivity
Benefits (Meur/year) |  | NATIONAL TRENDS | DISTRIBUTED ENERGY | GLOBAL AMBITION | NATIONAL TRENDS | DISTRIBUTED ENERGY | GLOBAL AMBITION | NATIONAL TRENDS | DISTRIBUTED ENERGY | GLOBAL AMBITION | NATIONAL TRENDS | DISTRIBUTED ENERGY | GLOBAL AMBITION
EU Bill benefits With Tariffs | Reference Supply | 0.0018958 | 8.3416e-05 | 8.3416e-05 | 28.2853 | 13.9322 | 23.9892 | 3.6857e-05 | 3.6857e-05 | 3.6857e-05 | 0.0018958 | 8.3416e-05 | 8.3416e-05
| Supply Maximization | 1.8613 | 1.8595 | 1.8595 | 46.0876 | 27.5214 | 37.8217 | 2.912 | 2.912 | 2.912 | 1.8613 | 1.8595 | 1.8595
Security of Supply | Design Case | 0 | 0 | 1.3038 | 0 | 0 | 1.3038 | 0 | 0 | 1.3038 | 0 | 0 | 0.49036
| 2-weeks Cold Spell | 0 | 0 | 0 | 0 | 0 | 0 | 0 | 0 | 0 | 0 | 0 | 0
| 2-weeks Cold Spell DF | 0 | 0 | 0 | 0 | 0 | 0 | 0 | 0 | 0 | 0 | 0 | 0
Sustainability | CO2 and Other externalities savings | 0.1 / 0 | 0.1 / 0.1 | 0.3 / 0.3 | 0.1 / 0.1 | 0 / 0.1 | 0.3 / 0.3 | 0 / 0 | 0 / 0 | 0 / 0 | 0 / 0.1 | 0.1 / 0.1 | 0.3 / 0.3
| Additional benefit (Promoter) | 0 | 0 | 0 | 0 | 0 | 0 | 0 | 0 | 0 | 0 | 0 | 0
Additional benefits promoter | Fuel Switch | 0 | 0 | 0 | 0 | 0 | 0 | 0 | 0 | 0 | 0 | 0 | 0