## Project Information
TYNDP Project Code | Project Name | Promoter | Hosting Country | Project Status | 4th PCI List Code | First Comm Year | Last Comm. Year | Compared to TYNP 2018
TRA-N-0245 | North - South Gas Corridor in Eastern Poland | GAZ-SYSTEM | PL | Less-Advanced | 6.2.2 | 2029 | 2029 | -
TRA-F-0275 | Poland - Slovakia Gas Interconnection (PL section) | GAZ-SYSTEM | PL | FID | 6.2.1 | 2021 | 2021 | -
TRA-F-0190 | Poland - Slovakia interconnection | eustream, a.s. | SK | FID | 6.2.1 | 2021 | 2021 | Delayed
TYNDP Project Code | Diameter [mm] | Length [km] | Compressor Power [MW]
TRA-F-0190 | 1000 | 106 | 0
TRA-F-0275 | 1000 | 56 | -
TRA-F-0275 | 1000 | 98 | -
TRA-F-0275 | 1000 | 59 | -
TRA-F-0275 | 1000 | 168 | -
TRA-N-0245 | 1000 | 316 | -
TRA-N-0245 | 1000 | 72 | -
TRA-N-0245 | - | - | 30
TRA-N-0245 | 1000 | 135 | -
TRA-N-0245 | 1000 | 103 | -
TRA-N-0245 | 1000 | 60 | -
TRA-N-0245 | 1000 | 39 | -
TYNDP Project Code | Point Name | Operator | From System | Exit Capacity [GWh/d] | Increment Comm. Year | To System | Entry Capacity [GWh/d] | Increment Comm. Year
TRA-F-190 | Interconnector PL - SK | eustream, a.s. | Transmission Slovakia | 174.59 | 2021 | Transmission Poland (VTP - GAZ-SYSTEM) | 143.96 | 2021
TRA-F-275 | Interconnector PL - SK | GAZ-SYSTEM S.A. | Transmission Poland (VTP - GAZ-SYSTEM) | 143.9 | 2021 | Transmission Slovakia | 174.5 | 2021
TRA-N-245 | Aggregated Distribution (PL) | GAZ-SYSTEM S.A. | Distribution Poland (VTP - GAZ-SYSTEM) | 0 | - | Transmission Poland (VTP - GAZ-SYSTEM) | 0 | 2029
| TRA-F-190 | TRA-F-275 | TRA-N-245 | Total Cost
CAPEX [min, EUR] | 143.4* | 680* | 1020* | 1843.4
OPEX [min, EUR/y] | 0.67* | 16* | 22* | 38.67
Range CAPEX (%) | 10 | 40 | 40 | -
Range OPEX (%) | 10 | 0 | 0 | -

## Quantitative benefits-NT
EXISTING
Sum of Value | Column Labels
| 2025 | [5 empty] | 2030 |  |  | 2040
| CBG |  |  | GBC |  |  | NT |  |  | NT
Row Labels | WITHOUT | WITH | DELTA | WITHOUT | WITH | DELTA | WITHOUT | WITH | DELTA | WITHOUT | WITH | DELTA
Competition
LNG and Interconnection Capacity Diversification (LICD)
Poland | 3996.094 | 2868.3052 | -1127.7887 | 3996.094 | 2868.3052 | -1127.7887 | 3996.094 | 2868.3052 | -1127.7887 | 3996.094 | 2868.3052 | -1127.7887
Slovakia | 3905.4747 | 2808.5886 | -1096.8861 | 3937.7022 | 2826.4637 | -1111.2386 | 3897.7711 | 2804.6926 | -1093.0786 | 3846.5794 | 2782.5344 | -1064.045
Security of Supply
Belarus Disruption Curtailment Rate 2-Week Cold Spell (%)
Poland | -2.591% | 0% | 2.591% | -2.645% | 0% | 2.645% | -1.481% | 0% | 1.481% | -17.81% | -4.689% | 13.12%
Belarus Disruption Curtailment Rate 2-Week Cold Spell (%) --- DF
Poland | -3.566% | 0% | 3.566% | -3.566% | 0% | 3.566% | -10.75% | 0% | 10.75% | -26.08% | -14.29% | 11.8%
Belarus Disruption Curtailment Rate Peak Day (%)
Poland | -8.835% | 0% | 8.835% | -8.835% | 0% | 8.835% | -10.4% | 0% | 10.4% | -31.43% | -20.68% | 10.75%
Curtailment Rate 2-Week Cold Spell (%) --- DF
Poland | [9 empty] | -8.025% | 0% | 8.025%
Curtailment Rate Peak Day (%)
Poland | [9 empty] | -14.98% | -4.233% | 10.75%
Remaining Flexibility 2-Week Cold Spell (%)
Poland | 22.4% | 38.73% | 16.33% | 22.33% | 38.65% | 16.32% | 24.35% | 40.31% | 15.96% | 2.272% | 15.39% | 13.12%
Remaining Flexibility 2-Week Cold Spell (%) --- DF
Poland | 21.17% | 37.34% | 16.16% | 21.17% | 37.34% | 16.16% | 11.08% | 25.34% | 14.26% | 0% | 3.772% | 3.772%
Remaining Flexibility Peak day (%)
Poland | 13.96% | 28.86% | 14.89% | 13.96% | 28.86% | 14.89% | 11.11% | 25.17% | 14.06%
Single Largest Infrastructure Disruption (SLID)-Poland
Poland | 9.552% | 0% | -9.552% | 9.552% | 0% | -9.552% | 11.08% | 0% | -11.08% | 31.94% | 21.2% | -10.75%
Market Integration
Bi-directionality - Country
PL <=> SK | 0% | 82.46% | 82.46% | 0% | 82.46% | 82.46% | 0% | 82.46% | 82.46% | 0% | 82.46% | 82.46%
LOW
Sum of Value | Column Labels
| 2025 | [5 empty] | 2030 |  |  | 2040
| CBG |  |  | GBC |  |  | NT |  |  | NT
Row Labels | WITHOUT | WITH | DELTA | WITHOUT | WITH | DELTA | WITHOUT | WITH | DELTA | WITHOUT | WITH | DELTA
Competition
Commercial Supply Access (CSA)
Romania | [6 empty] | 2 | 3 | 1
LNG and Interconnection Capacity Diversification (LICD)
Poland | 3303.8418 | 2500.0658 | -803.776 | 3303.8418 | 2500.0658 | -803.776 | 3303.8418 | 2500.0658 | -803.776 | 3303.8418 | 2500.0658 | -803.776
Slovakia | 3905.4747 | 2808.5886 | -1096.8861 | 3937.7022 | 2826.4637 | -1111.2386 | 3897.7711 | 2804.6926 | -1093.0786 | 3846.5794 | 2782.5344 | -1064.045
Security of Supply
Belarus Disruption Curtailment Rate 2-Week Cold Spell (%)
Poland | [9 empty] | -6.805% | 0% | 6.805%
Belarus Disruption Curtailment Rate 2-Week Cold Spell (%) --- DF
Poland | [9 empty] | -16.19% | -4.391% | 11.8%
Belarus Disruption Curtailment Rate Peak Day (%)
Poland | [9 empty] | -22.41% | -11.67% | 10.75%
Curtailment Rate Peak Day (%)
Poland | [9 empty] | -5.966% | 0% | 5.966%
Remaining Flexibility 2-Week Cold Spell (%)
Poland | 37.99% | 52.42% | 14.43% | 38.15% | 52.34% | 14.19% | 37.74% | 53.7% | 15.96% | 13.27% | 26.39% | 13.12%
Remaining Flexibility 2-Week Cold Spell (%) --- DF
Poland | 36.61% | 50.89% | 14.29% | 36.84% | 50.89% | 14.05% | 23.04% | 37.3% | 14.26% | 1.869% | 13.67% | 11.8%
Remaining Flexibility Peak day (%)
Poland | 28.18% | 41.35% | 13.16% | 28.18% | 41.35% | 13.16% | 22.9% | 36.96% | 14.06% | 0% | 4.779% | 4.779%
Single Largest Infrastructure Disruption (SLID)-Poland
Poland | [9 empty] | 22.93% | 12.19% | -10.75%
Market Integration
Bi-directionality - Country
PL <=> SK | 0% | 82.46% | 82.46% | 0% | 82.46% | 82.46% | 0% | 82.46% | 82.46% | 0% | 82.46% | 82.46%
ADVANCED
Sum of Value | Column Labels
| 2025 | [5 empty] | 2030 |  |  | 2040
| CBG |  |  | GBC |  |  | NT |  |  | NT
Row Labels | WITHOUT | WITH | DELTA | WITHOUT | WITH | DELTA | WITHOUT | WITH | DELTA | WITHOUT | WITH | DELTA
Competition
LNG and Interconnection Capacity Diversification (LICD)
Poland | 2128.6814 | 1780.5374 | -348.144 | 2128.6814 | 1780.5374 | -348.144 | 2128.6814 | 1780.5374 | -348.144 | 2128.6814 | 1780.5374 | -348.144
Slovakia | 3905.4747 | 2808.5886 | -1096.8861 | 3937.7022 | 2826.4637 | -1111.2386 | 3897.7711 | 2804.6926 | -1093.0786 | 3846.5794 | 2782.5344 | -1064.045
Security of Supply
Remaining Flexibility 2-Week Cold Spell (%)
Poland | 99.1% | 100% | 0.8956% | 99.05% | 100% | 0.9501% | 99.24% | 100% | 0.7628% | 64.33% | 77.44% | 13.12%
Remaining Flexibility 2-Week Cold Spell (%) --- DF
Poland | 97.63% | 100% | 2.367% | 97.63% | 100% | 2.367% | 78.54% | 92.8% | 14.26% | 47.78% | 59.58% | 11.8%
Remaining Flexibility Peak day (%)
Poland | 84.42% | 99.31% | 14.89% | 84.42% | 99.31% | 14.89% | 77.6% | 91.66% | 14.06% | 35.85% | 46.6% | 10.75%
Market Integration
Bi-directionality - Country
PL <=> SK | 0% | 82.46% | 82.46% | 0% | 82.46% | 82.46% | 0% | 82.46% | 82.46% | 0% | 82.46% | 82.46%

## Quantitative benefits-DE
EXISTING
Sum of Value | Column Labels
| 2025 | [5 empty] | 2030 |  |  | 2040
| CBG |  |  | GBC |  |  | DE |  |  | DE
Row Labels | WITHOUT | WITH | DELTA | WITHOUT | WITH | DELTA | WITHOUT | WITH | DELTA | WITHOUT | WITH | DELTA
Competition
Commercial Supply Access (CSA)
Czechia | [6 empty] | 2 | 3 | 1
LNG and Interconnection Capacity Diversification (LICD)
Poland | 3996.094 | 2868.3052 | -1127.7887 | 3996.094 | 2868.3052 | -1127.7887 | 3996.094 | 2868.3052 | -1127.7887 | 3996.094 | 2868.3052 | -1127.7887
Slovakia | 3905.4747 | 2808.5886 | -1096.8861 | 3937.7022 | 2826.4637 | -1111.2386 | 3792.0936 | 2755.6748 | -1036.4189 | 3761.7426 | 2739.7515 | -1021.9911
MASD-LNGall
Poland | [9 empty] | 3.558% | 0% | -3.6%
MASD-RU
Poland | [9 empty] | 27.49% | 24% | -3.5%
Security of Supply
Belarus Disruption Curtailment Rate 2-Week Cold Spell (%)
Poland | -2.591% | 0% | 2.591% | -2.645% | 0% | 2.645% | -28.75% | -17.9% | 10.85% | -30.39% | -20.63% | 9.762%
Belarus Disruption Curtailment Rate 2-Week Cold Spell (%) --- DF
Poland | -3.566% | 0% | 3.566% | -3.566% | 0% | 3.566% | -29.64% | -18.82% | 10.82% | -33.45% | -23.76% | 9.689%
Belarus Disruption Curtailment Rate Peak Day (%)
Poland | -8.835% | 0% | 8.835% | -8.835% | 0% | 8.835% | -39.04% | -29.91% | 9.124% | -44.22% | -36.53% | 7.696%
Curtailment Rate 2-Week Cold Spell (%)
Poland | [6 empty] | -12.14% | -1.288% | 10.85% | -15.44% | -5.683% | 9.762%
Curtailment Rate 2-Week Cold Spell (%) --- DF
Poland | [6 empty] | -13.08% | -2.268% | 10.82% | -18.62% | -8.93% | 9.689%
Curtailment Rate Peak Day (%)
Poland | [6 empty] | -25.07% | -15.95% | 9.124% | -32.44% | -24.75% | 7.696%
Remaining Flexibility 2-Week Cold Spell (%)
Poland | 22.4% | 38.73% | 16.33% | 22.33% | 38.65% | 16.32%
Remaining Flexibility 2-Week Cold Spell (%) --- DF
Poland | 21.17% | 37.34% | 16.16% | 21.17% | 37.34% | 16.16%
Remaining Flexibility Peak day (%)
Poland | 13.96% | 28.86% | 14.89% | 13.96% | 28.86% | 14.89%
Single Largest Infrastructure Disruption (SLID)-Poland
Poland | 9.552% | 0% | -9.552% | 9.552% | 0% | -9.552% | 39.48% | 30.35% | -9.124% | 44.59% | 36.9% | -7.696%
Ukraine Disruption Curtailment Rate 2-Week Cold Spell (%)
Poland | [6 empty] | -20.57% | -9.721% | 10.85% | -23.03% | -13.27% | 9.762%
Ukraine Disruption Curtailment Rate 2-Week Cold Spell (%) --- DF
Poland | [6 empty] | -21.49% | -10.67% | 10.82% | -26.15% | -16.46% | 9.689%
Ukraine Disruption Curtailment Rate Peak Day (%)
Poland | [6 empty] | -32.16% | -23.04% | 9.124% | -38.42% | -30.73% | 7.696%
Market Integration
Bi-directionality - Country
PL <=> SK | 0% | 82.46% | 82.46% | 0% | 82.46% | 82.46% | 0% | 82.46% | 82.46% | 0% | 82.46% | 82.46%
LOW
Sum of Value | Column Labels
| 2025 | [5 empty] | 2030 |  |  | 2040
| CBG |  |  | GBC |  |  | DE |  |  | DE
Row Labels | WITHOUT | WITH | DELTA | WITHOUT | WITH | DELTA | WITHOUT | WITH | DELTA | WITHOUT | WITH | DELTA
Competition
Commercial Supply Access (CSA)
Bulgaria | [6 empty] | 3 | 4 | 1
Estonia | [9 empty] | 3 | 4 | 1
Finland | [9 empty] | 3 | 4 | 1
Latvia | [9 empty] | 3 | 4 | 1
Lithuania | [9 empty] | 3 | 4 | 1
LNG and Interconnection Capacity Diversification (LICD)
Poland | 3303.8418 | 2500.0658 | -803.776 | 3303.8418 | 2500.0658 | -803.776 | 3303.8418 | 2500.0658 | -803.776 | 3303.8418 | 2500.0658 | -803.776
Slovakia | 3905.4747 | 2808.5886 | -1096.8861 | 3937.7022 | 2826.4637 | -1111.2386 | 3792.0936 | 2755.6748 | -1036.4189 | 3761.7426 | 2739.7515 | -1021.9911
MASD-RU
Poland | [9 empty] | 13.28% | 7.019% | -6.3%
Security of Supply
Baltics Finland Disruption Curtailment Rate 2-Week Cold Spell (%)
Latvia | [6 empty] | -2.213% | 0% | 2.213%
Lithuania | [6 empty] | -3% | 0% | 3%
Poland | [6 empty] | -3.94% | 0% | 3.94% | -7.258% | 0% | 7.258%
Baltics Finland Disruption Curtailment Rate 2-Week Cold Spell (%) --- DF
Latvia | [6 empty] | -4% | 0% | 4%
Lithuania | [6 empty] | -4% | 0% | 4%
Poland | [6 empty] | -5.276% | 0% | 5.276% | -10.49% | -0.8242% | 9.669%
Baltics Finland Disruption Curtailment Rate Peak Day (%)
Latvia | [6 empty] | -10% | -8% | 2%
Lithuania | [6 empty] | -11.38% | -8% | 3.375%
Poland | [6 empty] | -17.42% | -8.674% | 8.745% | -25.99% | -18.29% | 7.696%
Belarus Disruption Curtailment Rate 2-Week Cold Spell (%)
Poland | [6 empty] | -19.65% | -8.798% | 10.85% | -22.2% | -12.44% | 9.762%
Belarus Disruption Curtailment Rate 2-Week Cold Spell (%) --- DF
Poland | [6 empty] | -20.57% | -9.752% | 10.82% | -25.32% | -15.63% | 9.689%
Belarus Disruption Curtailment Rate Peak Day (%)
Poland | [6 empty] | -31.38% | -22.26% | 9.124% | -37.77% | -30.07% | 7.696%
Curtailment Rate 2-Week Cold Spell (%)
Poland | [6 empty] | -3.039% | 0% | 3.039% | -7.258% | 0% | 7.258%
Curtailment Rate 2-Week Cold Spell (%) --- DF
Poland | [6 empty] | -4.012% | 0% | 4.012% | -10.49% | -0.8242% | 9.669%
Curtailment Rate Peak Day (%)
Poland | [6 empty] | -17.42% | -8.294% | 9.124% | -25.99% | -18.29% | 7.696%
Remaining Flexibility 2-Week Cold Spell (%)
Poland | 37.99% | 52.42% | 14.43% | 38.15% | 52.34% | 14.19% | 0% | 7.814% | 7.814% | 0% | 2.504% | 2.504%
Remaining Flexibility 2-Week Cold Spell (%) --- DF
Poland | 36.61% | 50.89% | 14.29% | 36.84% | 50.89% | 14.05% | 0% | 6.804% | 6.804%
Remaining Flexibility Peak day (%)
Poland | 28.18% | 41.35% | 13.16% | 28.18% | 41.35% | 13.16%
Single Largest Infrastructure Disruption (SLID)-Poland
Poland | [6 empty] | 31.82% | 22.7% | -9.124% | 38.14% | 30.44% | -7.696%
Ukraine Disruption Curtailment Rate 2-Week Cold Spell (%)
Poland | [6 empty] | -11.47% | -0.7824% | 10.69% | -14.84% | -5.082% | 9.762%
Ukraine Disruption Curtailment Rate 2-Week Cold Spell (%) --- DF
Poland | [6 empty] | -12.42% | -1.601% | 10.82% | -18.02% | -8.334% | 9.689%
Ukraine Disruption Curtailment Rate Peak Day (%)
Poland | [6 empty] | -24.51% | -15.38% | 9.124% | -31.97% | -24.27% | 7.696%
Market Integration
Bi-directionality - Country
PL <=> SK | 0% | 82.46% | 82.46% | 0% | 82.46% | 82.46% | 0% | 82.46% | 82.46% | 0% | 82.46% | 82.46%
ADVANCED
Sum of Value | Column Labels
| 2025 | [5 empty] | 2030 |  |  | 2040
| CBG |  |  | GBC |  |  | DE |  |  | DE
Row Labels | WITHOUT | WITH | DELTA | WITHOUT | WITH | DELTA | WITHOUT | WITH | DELTA | WITHOUT | WITH | DELTA
Competition
LNG and Interconnection Capacity Diversification (LICD)
Poland | 2128.6814 | 1780.5374 | -348.144 | 2128.6814 | 1780.5374 | -348.144 | 2128.6814 | 1780.5374 | -348.144 | 2128.6814 | 1780.5374 | -348.144
Slovakia | 3905.4747 | 2808.5886 | -1096.8861 | 3937.7022 | 2826.4637 | -1111.2386 | 3792.0936 | 2755.6748 | -1036.4189 | 3761.7426 | 2739.7515 | -1021.9911
Security of Supply
Belarus Disruption Curtailment Rate Peak Day (%)
Poland | [9 empty] | -7.819% | -0.1225% | 7.696%
Remaining Flexibility 2-Week Cold Spell (%)
Poland | 99.1% | 100% | 0.8956% | 99.05% | 100% | 0.9501% | 39.2% | 50.05% | 10.85% | 30.73% | 40.49% | 9.762%
Remaining Flexibility 2-Week Cold Spell (%) --- DF
Poland | 97.63% | 100% | 2.367% | 97.63% | 100% | 2.367% | 38.08% | 48.9% | 10.82% | 27.21% | 36.9% | 9.689%
Remaining Flexibility Peak day (%)
Denmark | [6 empty] | 79.01% | 91.7% | 12.69% | 86.54% | 100% | 13.46%
Poland | 84.42% | 99.31% | 14.89% | 84.42% | 99.31% | 14.89% | 16.9% | 26.03% | 9.124% | 3.961% | 11.66% | 7.696%
Single Largest Infrastructure Disruption (SLID)-Poland
Poland | [9 empty] | 9.57% | 1.873% | -7.696%
Ukraine Disruption Curtailment Rate Peak Day (%)
Poland | [9 empty] | -8.776% | -1.08% | 7.696%
Market Integration
Bi-directionality - Country
PL <=> SK | 0% | 82.46% | 82.46% | 0% | 82.46% | 82.46% | 0% | 82.46% | 82.46% | 0% | 82.46% | 82.46%

## Quantitative benefits-GA
EXISTING
Sum of Value | Column Labels
| 2025 | [5 empty] | 2030 |  |  | 2040
| CBG |  |  | GBC |  |  | GA |  |  | GA
Row Labels | WITHOUT | WITH | DELTA | WITHOUT | WITH | DELTA | WITHOUT | WITH | DELTA | WITHOUT | WITH | DELTA
Competition
LNG and Interconnection Capacity Diversification (LICD)
Poland | 3996.094 | 2868.3052 | -1127.7887 | 3996.094 | 2868.3052 | -1127.7887 | 3996.094 | 2868.3052 | -1127.7887 | 3996.094 | 2868.3052 | -1127.7887
Slovakia | 3905.4747 | 2808.5886 | -1096.8861 | 3937.7022 | 2826.4637 | -1111.2386 | 3824.8499 | 2772.7512 | -1052.0987 | 3806.0155 | 2762.946 | -1043.0695
Security of Supply
Belarus Disruption Curtailment Rate 2-Week Cold Spell (%)
Poland | -2.591% | 0% | 2.591% | -2.645% | 0% | 2.645% | -26.54% | -15.56% | 10.97% | -33.71% | -24.04% | 9.672%
Belarus Disruption Curtailment Rate 2-Week Cold Spell (%) --- DF
Poland | -3.566% | 0% | 3.566% | -3.566% | 0% | 3.566% | -27.48% | -16.63% | 10.85% | -34.73% | -25.06% | 9.672%
Belarus Disruption Curtailment Rate Peak Day (%)
Poland | -8.835% | 0% | 8.835% | -8.835% | 0% | 8.835% | -37.8% | -28.52% | 9.284% | -46.27% | -38.56% | 7.709%
Curtailment Rate 2-Week Cold Spell (%)
Poland | [6 empty] | -9.493% | 0% | 9.493% | -18.91% | -9.239% | 9.672%
Curtailment Rate 2-Week Cold Spell (%) --- DF
Poland | [6 empty] | -10.63% | -0.3703% | 10.26% | -19.93% | -10.26% | 9.672%
Curtailment Rate Peak Day (%)
Poland | [6 empty] | -23.59% | -14.31% | 9.284% | -34.47% | -26.77% | 7.709%
Remaining Flexibility 2-Week Cold Spell (%)
Poland | 22.4% | 38.73% | 16.33% | 22.33% | 38.65% | 16.32% | 0% | 1.48% | 1.48%
Remaining Flexibility 2-Week Cold Spell (%) --- DF
Poland | 21.17% | 37.34% | 16.16% | 21.17% | 37.34% | 16.16% | 0% | 0.5889% | 0.5889%
Remaining Flexibility Peak day (%)
Poland | 13.96% | 28.86% | 14.89% | 13.96% | 28.86% | 14.89%
Single Largest Infrastructure Disruption (SLID)-Poland
Poland | 9.552% | 0% | -9.552% | 9.552% | 0% | -9.552% | 38.25% | 28.97% | -9.284% | 46.64% | 38.94% | -7.709%
Ukraine Disruption Curtailment Rate 2-Week Cold Spell (%)
Poland | [6 empty] | -18.15% | -7.173% | 10.97% | -26.43% | -16.75% | 9.672%
Ukraine Disruption Curtailment Rate 2-Week Cold Spell (%) --- DF
Poland | [6 empty] | -19.19% | -8.337% | 10.85% | -27.45% | -17.77% | 9.672%
Ukraine Disruption Curtailment Rate Peak Day (%)
Poland | [6 empty] | -30.81% | -21.52% | 9.284% | -40.46% | -32.76% | 7.709%
Market Integration
Bi-directionality - Country
PL <=> SK | 0% | 82.46% | 82.46% | 0% | 82.46% | 82.46% | 0% | 82.46% | 82.46% | 0% | 82.46% | 82.46%
LOW
Sum of Value | Column Labels
| 2025 | [5 empty] | 2030 |  |  | 2040
| CBG |  |  | GBC |  |  | GA |  |  | GA
Row Labels | WITHOUT | WITH | DELTA | WITHOUT | WITH | DELTA | WITHOUT | WITH | DELTA | WITHOUT | WITH | DELTA
Competition
Commercial Supply Access (CSA)
Estonia | [6 empty] | 2 | 3 | 1
Finland | [6 empty] | 2 | 3 | 1
Hungary | [6 empty] | 3 | 4 | 1
Latvia | [6 empty] | 2 | 3 | 1
Lithuania | [9 empty] | 3 | 4 | 1
Romania | [6 empty] | 2 | 3 | 1
LNG and Interconnection Capacity Diversification (LICD)
Poland | 3303.8418 | 2500.0658 | -803.776 | 3303.8418 | 2500.0658 | -803.776 | 3303.8418 | 2500.0658 | -803.776 | 3303.8418 | 2500.0658 | -803.776
Slovakia | 3905.4747 | 2808.5886 | -1096.8861 | 3937.7022 | 2826.4637 | -1111.2386 | 3824.8499 | 2772.7512 | -1052.0987 | 3806.0155 | 2762.946 | -1043.0695
Security of Supply
Baltics Finland Disruption Curtailment Rate 2-Week Cold Spell (%)
Latvia | [6 empty] | -2% | 0% | 2%
Lithuania | [6 empty] | -2% | 0% | 2%
Poland | [6 empty] | -2.011% | 0% | 2.011% | -10.8% | -1.128% | 9.672%
Baltics Finland Disruption Curtailment Rate 2-Week Cold Spell (%) --- DF
Latvia | [6 empty] | -2% | 0% | 2%
Lithuania | [6 empty] | -2% | 0% | 2%
Poland | [6 empty] | -1.808% | 0% | 1.808% | -11.82% | -2.148% | 9.672%
Baltics Finland Disruption Curtailment Rate Peak Day (%)
Latvia | [6 empty] | -6.842% | -6% | 0.8416%
Lithuania | [6 empty] | -8% | -6% | 2%
Poland | [6 empty] | -15.81% | -6.72% | 9.086% | -28.01% | -20.3% | 7.709%
Belarus Disruption Curtailment Rate 2-Week Cold Spell (%)
Poland | [6 empty] | -17.2% | -6.063% | 11.13% | -25.6% | -15.93% | 9.672%
Belarus Disruption Curtailment Rate 2-Week Cold Spell (%) --- DF
Poland | [6 empty] | -18.25% | -7.24% | 11.01% | -26.62% | -16.95% | 9.672%
Belarus Disruption Curtailment Rate Peak Day (%)
Poland | [6 empty] | -30.02% | -20.73% | 9.284% | -39.81% | -32.1% | 7.709%
Curtailment Rate 2-Week Cold Spell (%)
Poland | [6 empty] | -1.286% | 0% | 1.286% | -10.8% | -1.128% | 9.672%
Curtailment Rate 2-Week Cold Spell (%) --- DF
Poland | [6 empty] | -1.398% | 0% | 1.398% | -11.82% | -2.148% | 9.672%
Curtailment Rate Peak Day (%)
Poland | [6 empty] | -15.81% | -6.521% | 9.284% | -28.01% | -20.3% | 7.709%
Remaining Flexibility 2-Week Cold Spell (%)
Germany | [6 empty] | 93.98% | 96.39% | 2.416%
Netherlands |  |  |  | 88.21% | 88.92% | 0.7071%
Poland | 37.99% | 52.42% | 14.43% | 38.15% | 52.34% | 14.19% | 0.4885% | 10.98% | 10.49%
Remaining Flexibility 2-Week Cold Spell (%) --- DF
Germany | [6 empty] | 89.98% | 91.1% | 1.123%
Netherlands |  |  |  | 87.89% | 88.6% | 0.7063%
Poland | 36.61% | 50.89% | 14.29% | 36.84% | 50.89% | 14.05% | 0% | 9.613% | 9.613%
Remaining Flexibility Peak day (%)
France |  |  |  | 47.26% | 47.79% | 0.5248%
Netherlands |  |  |  | 46.01% | 46.52% | 0.5109%
Poland | 28.18% | 41.35% | 13.16% | 28.18% | 41.35% | 13.16%
Single Largest Infrastructure Disruption (SLID)-Poland
Poland | [6 empty] | 30.46% | 21.18% | -9.284% | 40.18% | 32.47% | -7.709%
Ukraine Disruption Curtailment Rate 2-Week Cold Spell (%)
Poland | [6 empty] | -8.807% | 0% | 8.807% | -18.31% | -8.643% | 9.672%
Ukraine Disruption Curtailment Rate 2-Week Cold Spell (%) --- DF
Poland | [6 empty] | -9.953% | 0% | 9.953% | -19.34% | -9.663% | 9.672%
Ukraine Disruption Curtailment Rate Peak Day (%)
Poland | [6 empty] | -23.02% | -13.74% | 9.284% | -34% | -26.29% | 7.709%
Market Integration
Bi-directionality - Country
PL <=> SK | 0% | 82.46% | 82.46% | 0% | 82.46% | 82.46% | 0% | 82.46% | 82.46% | 0% | 82.46% | 82.46%
ADVANCED
Sum of Value | Column Labels
| 2025 | [5 empty] | 2030 |  |  | 2040
| CBG |  |  | GBC |  |  | GA |  |  | GA
Row Labels | WITHOUT | WITH | DELTA | WITHOUT | WITH | DELTA | WITHOUT | WITH | DELTA | WITHOUT | WITH | DELTA
Competition
LNG and Interconnection Capacity Diversification (LICD)
Poland | 2128.6814 | 1780.5374 | -348.144 | 2128.6814 | 1780.5374 | -348.144 | 2128.6814 | 1780.5374 | -348.144 | 2128.6814 | 1780.5374 | -348.144
Slovakia | 3905.4747 | 2808.5886 | -1096.8861 | 3937.7022 | 2826.4637 | -1111.2386 | 3824.8499 | 2772.7512 | -1052.0987 | 3806.0155 | 2762.946 | -1043.0695
Security of Supply
Belarus Disruption Curtailment Rate Peak Day (%)
Poland | [9 empty] | -9.809% | -2.101% | 7.708%
Remaining Flexibility 2-Week Cold Spell (%)
Poland | 99.1% | 100% | 0.8956% | 99.05% | 100% | 0.9501% | 43.18% | 53.5% | 10.33% | 26.84% | 36.51% | 9.672%
Remaining Flexibility 2-Week Cold Spell (%) --- DF
Poland | 97.63% | 100% | 2.367% | 97.63% | 100% | 2.367% | 41.45% | 51.66% | 10.21% | 25.82% | 35.49% | 9.672%
Remaining Flexibility Peak day (%)
Denmark | [6 empty] | 96.94% | 100% | 3.065% | 19.22% | 76.49% | 57.27%
Poland | 84.42% | 99.31% | 14.89% | 84.42% | 99.31% | 14.89% | 19.4% | 28.15% | 8.745% | 1.99% | 9.699% | 7.708%
Single Largest Infrastructure Disruption (SLID)-Denmark
Denmark | [9 empty] | 2% | 0% | -2%
Poland | [9 empty] | 2.433% | 0% | -2.433%
Single Largest Infrastructure Disruption (SLID)-Poland
Poland | [9 empty] | 11.56% | 3.854% | -7.709%
Ukraine Disruption Curtailment Rate Peak Day (%)
Poland | [9 empty] | -10.77% | -3.059% | 7.708%
Market Integration
Bi-directionality - Country
PL <=> SK | 0% | 82.46% | 82.46% | 0% | 82.46% | 82.46% | 0% | 82.46% | 82.46% | 0% | 82.46% | 82.46%

## Monetized benefits
Reference
|  | EXISTING |  |  | LOW |  |  | ADVANCED | [7 empty] | Reference
Benefits (Meur/year) |  | NATIONAL TRENDS | DISTRIBUTED ENERGY | GLOBAL AMBITION | NATIONAL TRENDS | DISTRIBUTED ENERGY | GLOBAL AMBITION | NATIONAL TRENDS | DISTRIBUTED ENERGY | GLOBAL AMBITION |  |  |  | Sustainability |  | EXISTING |  |  | LOW |  |  | ADVANCED
EU Bill benefits With Tariffs | Reference Supply | 4.0346 | 16.4125 | 8.3155 | 3.3192 | 11.0996 | 7.2127 | 0 | 0 | 0 |  |  |  | CO2 and Other externalities (KtCO2 eq/y) | Reference | 34 / 41 | 279 / 320 | 58 / 75 | 1 / 1 | 177 / 203 | 66 / 86 | 0 / 0 | 0 / 0 | 0 / 0
| Supply Maximization | 4.0346 | 17.3505 | 14.8496 | 3.6406 | 14.4499 | 9.0155 | 0 | 0 | 0 |  |  |  |  | Lower Tariff Sensitivity | 31 / 55 | 284 / 341 | 102 / 149 | 33 / 52 | 262 / 275 | 146 / 177 | 0 / 0 | 0 / 102 | 0 / 17
Security of Supply | Design Case | 9.5492 | 9.7668 | 9.7668 | 6.282 | 8.376 | 8.376 | 0 | 6.282 | 6.282 |  |  |  |  | Higher Tariff Sensitivity | -1 / 0 | -1 / 0 | -1 / 0 | 0 / 0 | 0 / 0 | 0 / 0 | 0 / 0 | 0 / 0 | 0 / 0
| 2-weeks Cold Spell | 36.147 | 61.958 | 60.7744 | 22.8121 | 58.632 | 58.632 | 0 | 0 | 0
| 2-weeks Cold Spell DF | 60.8552 | 63.1597 | 62.4418 | 30.8409 | 58.632 | 58.632 | 0 | 0 | 0
Sustainability | CO2 and Other externalities savings | 1.9 / 2.2 | 18.2 / 20.6 | 3.5 / 4.5 | 0.1 / 0.1 | 10.9 / 12.5 | 3.4 / 4.4 | 0 / 0 | 0 / 0 | 0 / 0 | [24 empty] | Commissioning Year Sensitivity |  |  | Lower Tariff Sensitivity | Higher Tariff Sensitivity | Cost of Disruption Sensitivity
| Additional benefit (Promoter) | 0 | 0 | 0 | 0 | 0 | 0 | 0 | 0 | 0 | [23 empty] | CO2 and Other externalities savings (ktCO2eq/y) | 49 / 54 | 11 / 296 | 3 / 97 |  |  | 34 / 41 | 279 / 320 | 58 / 75
[34 empty] | CO2 and Other externalities savings (ktCO2eq/y) | 1 / 1 | 5 / 140 | 2 / 77 |  |  | 1 / 1 | 177 / 203 | 66 / 86
[34 empty] | CO2 and Other externalities savings (ktCO2eq/y) | 0 / 0 | 0 / 0 | 0 / 0 |  |  | 0 / 0 | 0 / 0 | 0 / 0
[14 empty] | Year of assessment |  | 2020 | [8 empty] | 2025
|  | EXISTING Infrastructure Level | [13 empty] | EXISTING |  |  | LOW |  |  | ADVANCED |  |  | EXISTING |  |  | LOW |  |  | ADVANCED
|  | Commissioning Year Sensitivity |  |  | Lower Tariff Sensitivity |  |  | Higher Tariff Sensitivity |  |  | Cost of Disruption Sensitivity |  |  | Benefits (Meur/year) |  | NT | DE | GA | NT | DE | GA | NT | DE | GA | NT | DE | GA | NT | DE | GA | NT | DE | GA
Benefits (Meur/year) |  | NATIONAL TRENDS | DISTRIBUTED ENERGY | GLOBAL AMBITION | NATIONAL TRENDS | DISTRIBUTED ENERGY | GLOBAL AMBITION | NATIONAL TRENDS | DISTRIBUTED ENERGY | GLOBAL AMBITION | NATIONAL TRENDS | DISTRIBUTED ENERGY | GLOBAL AMBITION | EU Bill benefits With Tariffs | Reference Supply | 0 | 0 | 0 | 0 | 0 | 0 | 0 | 0 | 0 | 4.8314 | 4.8314 | 4.8314 | 0 | 0 | 0 | 0 | 0 | 0
EU Bill benefits With Tariffs | Reference Supply | 4.1121 | 19.4449 | 8.7771 | 24.6345 | 58.2167 | 40.466 | 0 | 0 | 0 | 4.0346 | 16.4125 | 8.3155 |  | Supply Maximization | 0 | 0 | 0 | 0 | 0 | 0 | 0 | 0 | 0 | 4.8314 | 4.8314 | 4.8314 | 0.98983 | 0.98983 | 0.98983 | 0 | 0 | 0
| Supply Maximization | 4.1121 | 21.3115 | 18.9038 | 27.8183 | 59.5224 | 46.5608 | 0 | 0 | 1.7797 | 4.0346 | 17.3505 | 14.8496 | Security of Supply | Design Case | 0 | 0 | 0 | 0 | 0 | 0 | 0 | 0 | 0 | 6.4628 | 34.4112 | 6.4628 | 0 | 0 | 0 | 0 | 0 | 0
Security of Supply | Design Case | 5.8234 | 5.235 | 5.235 | 9.5492 | 9.7668 | 9.7668 | 9.5492 | 9.7668 | 9.7668 | 10.685 | 10.4471 | 10.4471 |  | 2-weeks Cold Spell | 0 | 0 | 0 | 0 | 0 | 0 | 0 | 0 | 0 | 11.8786 | 11.8786 | 11.8786 | 0 | 0 | 0 | 0 | 0 | 0
| 2-weeks Cold Spell | 56.0019 | 73.29 | 73.0133 | 36.147 | 61.958 | 60.7744 | 36.147 | 61.958 | 60.7744 | 74.6677 | 127.9846 | 125.5396 |  | 2-weeks Cold Spell DF | 0 | 0 | 0 | 0 | 0 | 0 | 0 | 0 | 0 | 16.1704 | 16.1704 | 16.1704 | 0 | 0 | 0 | 0 | 0 | 0
| 2-weeks Cold Spell DF | 77.5708 | 73.29 | 73.0133 | 60.8552 | 63.1597 | 62.4418 | 60.8552 | 63.1597 | 62.4418 | 125.7066 | 130.4669 | 128.9839 | Sustainability | CO2 and Other externalities savings | 0 / 0 | 0 / 0 | 0 / 0 | 0 / 0 | 0 / 0 | 0 / 0 | 0 / 0 | 0 / 0 | 0 / 0 | 0 / 0 | 0 / 0 | 0 / 0 | 0 / 0 | 0 / 0 | 0 / 0 | 0 / 0 | 0 / 0 | 0 / 0
Sustainability | CO2 and Other externalities savings (MEUR) | 3 / 3.3 | 18.2 / 20.3 | 5.3 / 6.4 | 2 / 3 | 18.6 / 21.8 | 5.9 / 8.2 | 0 / 0 | 0 / 0 | 0 / 0 | 1.9 / 2.2 | 18.2 / 20.6 | 3.5 / 4.5 |  | Additional benefit (Promoter) | 0 | 0 | 0 | 0 | 0 | 0 | 0 | 0 | 0 | 0 | 0 | 0 | 0 | 0 | 0 | 0 | 0 | 0
| Additional benefit (Promoter) | 0 | 0 | 0 | 0 | 0 | 0 | 0 | 0 | 0 | 0 | 0 | 0
LOW Infrastructure Level
|  | Commissioning Year Sensitivity |  |  | Lower Tariff Sensitivity |  |  | Higher Tariff Sensitivity |  |  | Cost of Disruption Sensitivity |  |  | Year of assessment |  | 2030 | [8 empty] | 2040
Benefits (Meur/year) |  | NATIONAL TRENDS | DISTRIBUTED ENERGY | GLOBAL AMBITION | NATIONAL TRENDS | DISTRIBUTED ENERGY | GLOBAL AMBITION | NATIONAL TRENDS | DISTRIBUTED ENERGY | GLOBAL AMBITION | NATIONAL TRENDS | DISTRIBUTED ENERGY | GLOBAL AMBITION |  |  | EXISTING |  |  | LOW |  |  | ADVANCED |  |  | EXISTING |  |  | LOW |  |  | ADVANCED
EU Bill benefits With Tariffs | Reference Supply | 2.271 | 9.5271 | 7.353 | 25.4996 | 45.047 | 42.2532 | 0 | 0 | 0 | 3.3192 | 11.0996 | 7.2127 | Benefits (Meur/year) |  | NT | DE | GA | NT | DE | GA | NT | DE | GA | NT | DE | GA | NT | DE | GA | NT | DE | GA
| Supply Maximization | 2.915 | 15.6033 | 9.5819 | 29.3949 | 53.3804 | 46.6929 | 0 | 0 | 0 | 3.6406 | 14.4499 | 9.0155 | EU Bill benefits With Tariffs | Reference Supply | 0 | 26.3945 | 12.9965 | 8.7346 | 24.4903 | 13.0763 | 0 | 0 | 0 | 4.4697 | 17.0032 | 7.2946 | 0 | 4.2698 | 5.3421 | 0 | 0 | 0
Security of Supply | Design Case | 4.8162 | 5.235 | 5.235 | 6.282 | 8.376 | 8.376 | 6.282 | 8.376 | 8.376 | 6.4883 | 8.651 | 8.651 |  | Supply Maximization | 1.7668 | 27.0116 | 18.1877 | 11.2114 | 34.8795 | 21.6488 | 0 | 0 | 0 | 4.4697 | 19.3088 | 19.1554 | 0 | 8.8306 | 5.3422 | 0 | 0 | 0
| 2-weeks Cold Spell | 34.9786 | 73.29 | 73.29 | 22.8121 | 58.632 | 58.632 | 22.8121 | 58.632 | 58.632 | 47.1222 | 121.1142 | 121.1142 | Security of Supply | Design Case | 7.9998 | 10.47 | 10.47 | 0 | 10.47 | 10.47 | 0 | 0 | 0 | 10.47 | 57.585 | 10.47 | 10.47 | 15.705 | 10.47 | 0 | 10.47 | 10.47
| 2-weeks Cold Spell DF | 54.2751 | 73.29 | 73.29 | 30.8409 | 58.632 | 58.632 | 30.8409 | 58.632 | 58.632 | 63.7071 | 121.1142 | 121.1142 |  | 2-weeks Cold Spell | 6.7974 | 73.29 | 72.2259 | 0 | 73.29 | 73.29 | 0 | 0 | 0 | 73.29 | 73.29 | 73.29 | 38.0202 | 73.29 | 73.29 | 0 | 0 | 0
Sustainability | CO2 and Other externalities savings (MEUR) | 0 / 0 | 8.1 / 9.2 | 3.5 / 4.4 | 2.1 / 3 | 16.7 / 17.4 | 7.7 / 9.2 | 0 / 0 | 0 / 0 | 0 / 0 | 0.1 / 0.1 | 10.9 / 12.5 | 3.4 / 4.4 |  | 2-weeks Cold Spell DF | 55.2382 | 73.29 | 72.2259 | 0.15558 | 73.29 | 73.29 | 0 | 0 | 0 | 73.29 | 73.29 | 73.29 | 73.29 | 73.29 | 73.29 | 0 | 0 | 0
| Additional benefit (Promoter) | 0 | 0 | 0 | 0 | 0 | 0 | 0 | 0 | 0 | 0 | 0 | 0 | Sustainability | CO2 and Other externalities savings | 0 / 0 | 51 / 59 | 4 / 5 | 0 / 0 | 27 / 31 | 6 / 8 | 0 / 0 | 0 / 0 | 0 / 0 | 3 / 4 | 7 / 7 | 6 / 7 | 0 / 0 | 2 / 2 | 3 / 3 | 0 / 0 | 0 / 0 | 0 / 0
|  | ADVANCED Infrastructure Level | [12 empty] | Additional benefit (Promoter) | 0 | 0 | 0 | 0 | 0 | 0 | 0 | 0 | 0 | 0 | 0 | 0 | 0 | 0 | 0 | 0 | 0 | 0
|  | Commissioning Year Sensitivity |  |  | Lower Tariff Sensitivity |  |  | Higher Tariff Sensitivity |  |  | Cost of Disruption Sensitivity
Benefits (Meur/year) |  | NATIONAL TRENDS | DISTRIBUTED ENERGY | GLOBAL AMBITION | NATIONAL TRENDS | DISTRIBUTED ENERGY | GLOBAL AMBITION | NATIONAL TRENDS | DISTRIBUTED ENERGY | GLOBAL AMBITION | NATIONAL TRENDS | DISTRIBUTED ENERGY | GLOBAL AMBITION
EU Bill benefits With Tariffs | Reference Supply | 0 | 0 | 0 | 0 | 3.2849 | 1.6022 | 0 | 0 | 0 | 0 | 0 | 0
| Supply Maximization | 0 | 0 | 0 | 0.78795 | 3.3941 | 2.0279 | 0 | 0 | 0 | 0 | 0 | 0
Security of Supply | Design Case | 0 | 6.282 | 6.282 | 0 | 6.282 | 6.282 | 0 | 6.282 | 6.282 | 0 | 6.4883 | 6.4883
| 2-weeks Cold Spell | 0 | 0 | 0 | 0 | 0 | 0 | 0 | 0 | 0 | 47.1222 | 0 | 0
| 2-weeks Cold Spell DF | 0 | 0 | 0 | 0 | 0 | 0 | 0 | 0 | 0 | 63.7071 | 0 | 0
Sustainability | CO2 and Other externalities savings (MEUR) | 0 / 0 | 0 / 0 | 0 / 0 | 0 / 0 | 0 / 6.2 | 0 / 0.8 | 0 / 0 | 0 / 0 | 0 / 0 | 0 / 0 | 0 / 0 | 0 / 0
| Additional benefit (Promoter) | 0 | 0 | 0 | 0 | 0 | 0 | 0 | 0 | 0 | 0 | 0 | 0