## Project Information
TYNDP Project Code | Project Name | Promoter | Hosting Country | Project Status | 4th PCI List Code | First Comm Year | Last Comm. Year | Compared to TYNP 2018
UGS-A-233 | Depomures | Engie Romania SA | RO | Advanced | 6.20.4 | 2021 | 2024 | Delayed
TYNDP Project Code | Injection Capacity Increment [mcm/d] | Withdrawal Capacity Increment [mcm/d] | WGV Increment [mcm]
UGS-A-233 | 1.8 | 1.8 | 200
UGS-A-233 | 1.5 | 1.5 | 100
TYNDP Project Code | Point Name | Operator | From System | Exit Capacity [GWh/d] | Increment Comm. Year | To System | Entry Capacity [GWh/d] | Increment Comm. Year
UGS-A-233 | UGS Targu Mures | Depomures | Storage Romania | 18.92 | 2021 | Transmission Romania | 18.92 | 2021
UGS-A-233 | UGS Targu Mures | Depomures | Storage Romania | 15.78 | 2024 | Transmission Romania | 15.78 | 2024
|  | UGS-A-233 | Total Cost
| CAPEX [min, EUR] | 87 | 87
| OPEX [min, EUR/y] | 1.5 | 1.5
| Range CAPEX (%) | 10 | -
| Range OPEX (%) | 20 | -

## Quantitative benefits-NT
Sum of Value | Column Labels
| 2025 | [5 empty] | 2030 |  |  | 2040
| CBG |  |  | GBC |  |  | NT |  |  | NT
Row Labels | WITHOUT | WITH | DELTA | WITHOUT | WITH | DELTA | WITHOUT | WITH | DELTA | WITHOUT | WITH | DELTA
Security of Supply
Remaining Flexibility 2-Week Cold Spell (%)
Romania | 65.24% | 70.21% | 4.966% | 64.95% | 69.91% | 4.957% | 61.73% | 66.23% | 4.496% | 33.52% | 37.61% | 4.097%
Remaining Flexibility 2-Week Cold Spell (%) --- DF
Romania | 64.56% | 69.51% | 4.945% | 64.72% | 69.67% | 4.95% | 54.18% | 58.47% | 4.286% | 31.85% | 35.9% | 4.046%
Remaining Flexibility Peak day (%)
Romania | 42.51% | 46.87% | 4.357% | 42.18% | 46.52% | 4.347% | 32.31% | 36.06% | 3.757% | 14% | 17.58% | 3.58%
Single Largest Infrastructure Disruption (SLID)-Romania
Romania | [6 empty] | 4.703% | 0.9462% | -3.757% | 21.27% | 17.69% | -3.58%
Ukraine Disruption Curtailment Rate 2-Week Cold Spell (%)
Romania | [6 empty] | -5.528% | -1.385% | 4.143% | -27.77% | -23.67% | 4.097%
Ukraine Disruption Curtailment Rate 2-Week Cold Spell (%) --- DF
Romania | [6 empty] | -9.937% | -5.651% | 4.286% | -28.67% | -24.62% | 4.046%
Ukraine Disruption Curtailment Rate Peak Day (%)
Romania | -11.02% | -6.667% | 4.357% | -11.23% | -6.884% | 4.347% | -22% | -18.24% | 3.757% | -37.75% | -34.17% | 3.58%
Sum of Value | Column Labels
| 2025 | [5 empty] | 2030 |  |  | 2040
| CBG |  |  | GBC |  |  | NT |  |  | NT
Row Labels | WITHOUT | WITH | DELTA | WITHOUT | WITH | DELTA | WITHOUT | WITH | DELTA | WITHOUT | WITH | DELTA
Security of Supply
Remaining Flexibility 2-Week Cold Spell (%)
Romania | 79.31% | 84.27% | 4.966% | 79% | 83.95% | 4.957% | 79.6% | 83.96% | 4.356% | 44.21% | 48.18% | 3.969%
Remaining Flexibility 2-Week Cold Spell (%) --- DF
Romania | 78.57% | 83.52% | 4.945% | 78.75% | 83.7% | 4.95% | 71.22% | 75.37% | 4.152% | 42.41% | 46.33% | 3.92%
Remaining Flexibility Peak day (%)
Romania | 54.5% | 58.85% | 4.357% | 54.14% | 58.48% | 4.347% | 47.26% | 50.92% | 3.669% | 23.53% | 27.02% | 3.497%
Single Largest Infrastructure Disruption (SLID)-Romania
Romania | [9 empty] | 11.74% | 8.246% | -3.497%
Ukraine Disruption Curtailment Rate 2-Week Cold Spell (%)
Romania | [9 empty] | -17.08% | -13.11% | 3.969%
Ukraine Disruption Curtailment Rate 2-Week Cold Spell (%) --- DF
Romania | [9 empty] | -18.11% | -14.19% | 3.92%
Ukraine Disruption Curtailment Rate Peak Day (%)
Romania | [6 empty] | -7.049% | -3.38% | 3.669% | -28.22% | -24.73% | 3.496%
Sum of Value | Column Labels
| 2025 | [5 empty] | 2040
| CBG |  |  | GBC |  |  | NT
Row Labels | WITHOUT | WITH | DELTA | WITHOUT | WITH | DELTA | WITHOUT | WITH | DELTA
Security of Supply
Remaining Flexibility 2-Week Cold Spell (%)
Romania | [6 empty] | 92.25% | 96.58% | 4.335%
Remaining Flexibility 2-Week Cold Spell (%) --- DF
Romania | [6 empty] | 89.85% | 94.13% | 4.281%
Remaining Flexibility Peak day (%)
Romania | 95.63% | 99.99% | 4.357% | 95.18% | 99.53% | 4.347% | 64.09% | 68.2% | 4.115%

## Quantitative benefits-DE
Sum of Value | Column Labels
| 2025 | [5 empty] | 2030 |  |  | 2040
| CBG |  |  | GBC |  |  | DE |  |  | DE
Row Labels | WITHOUT | WITH | DELTA | WITHOUT | WITH | DELTA | WITHOUT | WITH | DELTA | WITHOUT | WITH | DELTA
Security of Supply
Remaining Flexibility 2-Week Cold Spell (%)
Romania | 65.24% | 70.21% | 4.966% | 64.95% | 69.91% | 4.957%
Remaining Flexibility 2-Week Cold Spell (%) --- DF
Romania | 64.56% | 69.51% | 4.945% | 64.72% | 69.67% | 4.95% |  |  |  | 72.35% | 77.75% | 5.396%
Remaining Flexibility Peak day (%)
Romania | 42.51% | 46.87% | 4.357% | 42.18% | 46.52% | 4.347% | 85.32% | 91.01% | 5.693% | 67.96% | 73.15% | 5.19%
Ukraine Disruption Curtailment Rate 2-Week Cold Spell (%) --- DF
Romania | [9 empty] | -1.9% | 0% | 1.9%
Ukraine Disruption Curtailment Rate Peak Day (%)
Romania | -11.02% | -6.667% | 4.357% | -11.23% | -6.884% | 4.347%
Sum of Value | Column Labels
| 2025 | [5 empty] | 2040
| CBG |  |  | GBC |  |  | DE
Row Labels | WITHOUT | WITH | DELTA | WITHOUT | WITH | DELTA | WITHOUT | WITH | DELTA
Security of Supply
Remaining Flexibility 2-Week Cold Spell (%)
Romania | 79.31% | 84.27% | 4.966% | 79% | 83.95% | 4.957%
Remaining Flexibility 2-Week Cold Spell (%) --- DF
Romania | 78.57% | 83.52% | 4.945% | 78.75% | 83.7% | 4.95% | 84.66% | 90.02% | 5.362%
Remaining Flexibility Peak day (%)
Romania | 54.5% | 58.85% | 4.357% | 54.14% | 58.48% | 4.347% | 80.08% | 85.27% | 5.189%
Sum of Value | Column Labels
2025
| CBG |  |  | GBC
Row Labels | WITHOUT | WITH | DELTA | WITHOUT | WITH | DELTA
Security of Supply
Remaining Flexibility Peak day (%)
Romania | 95.63% | 99.99% | 4.357% | 95.18% | 99.53% | 4.347%

## Quantitative benefits-GA
Sum of Value | Column Labels
| 2025 | [5 empty] | 2030 |  |  | 2040
| CBG |  |  | GBC |  |  | GA |  |  | GA
Row Labels | WITHOUT | WITH | DELTA | WITHOUT | WITH | DELTA | WITHOUT | WITH | DELTA | WITHOUT | WITH | DELTA
Security of Supply
Remaining Flexibility 2-Week Cold Spell (%)
Romania | 65.24% | 70.21% | 4.966% | 64.95% | 69.91% | 4.957% | 90.3% | 96.32% | 6.014% | 89.79% | 95.05% | 5.26%
Remaining Flexibility 2-Week Cold Spell (%) --- DF
Romania | 64.56% | 69.51% | 4.945% | 64.72% | 69.67% | 4.95% | 88.45% | 94.42% | 5.966% | 76.5% | 81.45% | 4.951%
Remaining Flexibility Peak day (%)
Romania | 42.51% | 46.87% | 4.357% | 42.18% | 46.52% | 4.347% | 71.69% | 77.21% | 5.516% | 65.27% | 69.97% | 4.695%
Ukraine Disruption Curtailment Rate Peak Day (%)
Romania | -11.02% | -6.667% | 4.357% | -11.23% | -6.884% | 4.347% |  |  |  | -3.516% | 0% | 3.516%
Sum of Value | Column Labels
| 2025 | [5 empty] | 2030 |  |  | 2040
| CBG |  |  | GBC |  |  | GA |  |  | GA
Row Labels | WITHOUT | WITH | DELTA | WITHOUT | WITH | DELTA | WITHOUT | WITH | DELTA | WITHOUT | WITH | DELTA
Security of Supply
Remaining Flexibility 2-Week Cold Spell (%)
Romania | 79.31% | 84.27% | 4.966% | 79% | 83.95% | 4.957%
Remaining Flexibility 2-Week Cold Spell (%) --- DF
Romania | 78.57% | 83.52% | 4.945% | 78.75% | 83.7% | 4.95% |  |  |  | 90.31% | 96.08% | 5.763%
Remaining Flexibility Peak day (%)
France |  |  |  | 47.79% | 48.5% | 0.7172%
Romania | 54.5% | 58.85% | 4.357% | 54.14% | 58.48% | 4.347% | 90.57% | 96.08% | 5.516% | 78.58% | 84.05% | 5.47%
Sum of Value | Column Labels
2025
| CBG |  |  | GBC
Row Labels | WITHOUT | WITH | DELTA | WITHOUT | WITH | DELTA
Security of Supply
Remaining Flexibility Peak day (%)
Romania | 95.63% | 99.99% | 4.357% | 95.18% | 99.53% | 4.347%

## Monetized benefits
Reference
|  | EXISTING |  |  | LOW |  |  | ADVANCED | [7 empty] | Reference
Benefits (Meur/year) |  | NATIONAL TRENDS | DISTRIBUTED ENERGY | GLOBAL AMBITION | NATIONAL TRENDS | DISTRIBUTED ENERGY | GLOBAL AMBITION | NATIONAL TRENDS | DISTRIBUTED ENERGY | GLOBAL AMBITION |  |  |  | Sustainability |  | EXISTING |  |  | LOW |  |  | ADVANCED
EU Bill benefits With Tariffs | Reference Supply | 8.6856e-05 | 5.4198e-05 | 3.7986e-05 | 0.00079604 | 0.00016222 | 0.00058206 | 9.2918e-05 | 5.4687e-05 | 9.2735e-05 |  |  |  | CO2 and Other externalities (KtCO2 eq/y) | Reference | 0 / 0 | 0 / 0 | 0 / 0 | 0 / 0 | 0 / 0 | 0 / 0 | 0 / 0 | 0 / 0 | 0 / 0
| Supply Maximization | 8.8511e-05 | 6.6828e-05 | 0.0002114 | 0.0039279 | 0.00030703 | 0.00058206 | 0.038886 | 6.201e-05 | 0.00012513 |  |  |  |  | Lower Tariff Sensitivity | 0 / 0 | 0 / 0 | 0 / 0 | 0 / 0 | 0 / 0 | 0 / 0 | 0 / 0 | 0 / 0 | 0 / 0
Security of Supply | Design Case | 1.4237 | 0.25359 | 0.59484 | 1.0526 | 0 | 0.00043092 | 0 | 0 | 0 |  |  |  |  | Higher Tariff Sensitivity | 0 / 0 | 0 / 0 | 0 / 0 | 0 / 0 | 0 / 0 | 0 / 0 | 0 / 0 | 0 / 0 | 0 / 0
| 2-weeks Cold Spell | 8.0198 | 0 | 0 | 6.0531 | 0 | 0 | 0 | 0 | 0
| 2-weeks Cold Spell DF | 8.3306 | 2.4476 | 0.48505 | 6.0531 | 0 | 0 | 0 | 0 | 0
Sustainability | CO2 and Other externalities savings | 0 / 0 | 0 / 0 | 0 / 0 | 0 / 0 | 0 / 0 | 0 / 0 | 0 / 0 | 0 / 0 | 0 / 0 | [24 empty] | Commissioning Year Sensitivity |  |  | Lower Tariff Sensitivity | Higher Tariff Sensitivity | Cost of Disruption Sensitivity
| Additional benefit (Promoter) | 0 | 0 | 0 | 0 | 0 | 0 | 0 | 0 | 0 | [23 empty] | CO2 and Other externalities savings (ktCO2eq/y) | 0 / 0 | 0 / 0 | 0 / 0 |  |  | 0 / 0 | 0 / 0 | 0 / 0
[34 empty] | CO2 and Other externalities savings (ktCO2eq/y) | 0 / 0 | 0 / 0 | 0 / 0 |  |  | 0 / 0 | 0 / 0 | 0 / 0
[34 empty] | CO2 and Other externalities savings (ktCO2eq/y) | 0 / 0 | 0 / 0 | 0 / 0 |  |  | 0 / 0 | 0 / 0 | 0 / 0
[14 empty] | Year of assessment |  | 2020 | [8 empty] | 2025
|  | EXISTING Infrastructure Level | [13 empty] | EXISTING |  |  | LOW |  |  | ADVANCED |  |  | EXISTING |  |  | LOW |  |  | ADVANCED
|  | Commissioning Year Sensitivity |  |  | Lower Tariff Sensitivity |  |  | Higher Tariff Sensitivity |  |  | Cost of Disruption Sensitivity |  |  | Benefits (Meur/year) |  | NT | DE | GA | NT | DE | GA | NT | DE | GA | NT | DE | GA | NT | DE | GA | NT | DE | GA
Benefits (Meur/year) |  | NATIONAL TRENDS | DISTRIBUTED ENERGY | GLOBAL AMBITION | NATIONAL TRENDS | DISTRIBUTED ENERGY | GLOBAL AMBITION | NATIONAL TRENDS | DISTRIBUTED ENERGY | GLOBAL AMBITION | NATIONAL TRENDS | DISTRIBUTED ENERGY | GLOBAL AMBITION | EU Bill benefits With Tariffs | Reference Supply | 0 | 0 | 0 | 0 | 0 | 0 | 0 | 0 | 0 | 9.1352e-05 | 9.1352e-05 | 9.1352e-05 | 0.00020354 | 0.00020354 | 0.00020354 | 9.3049e-05 | 9.3049e-05 | 9.3049e-05
EU Bill benefits With Tariffs | Reference Supply | 8.5629e-05 | 5.1294e-05 | 2.7126e-05 | 8.8102e-05 | 5.5667e-05 | 3.9353e-05 | 8.8102e-05 | 5.5667e-05 | 3.9353e-05 | 8.6856e-05 | 5.4198e-05 | 3.7986e-05 |  | Supply Maximization | 0 | 0 | 0 | 0 | 0 | 0 | 0 | 0 | 0 | 9.1513e-05 | 9.1513e-05 | 9.1513e-05 | 0.00070976 | 0.00070976 | 0.00070976 | 9.3114e-05 | 9.3114e-05 | 9.3114e-05
| Supply Maximization | 8.771e-05 | 6.5026e-05 | 0.00020483 | 8.9531e-05 | 6.8171e-05 | 0.00021278 | 8.9531e-05 | 6.8171e-05 | 0.00021278 | 8.8511e-05 | 6.6828e-05 | 0.0002114 | Security of Supply | Design Case | 0 | 0 | 0 | 0 | 0 | 0 | 0 | 0 | 0 | 0.90567 | 9.0567 | 0.90567 | 0 | 0 | 0 | 0 | 0 | 0
Security of Supply | Design Case | 0.79157 | 0.14491 | 0.55441 | 1.4237 | 0.25359 | 0.59484 | 1.4237 | 0.25359 | 0.59484 | 1.9332 | 0.60684 | 1.4234 |  | 2-weeks Cold Spell | 0 | 0 | 0 | 0 | 0 | 0 | 0 | 0 | 0 | 0 | 0 | 0 | 0 | 0 | 0 | 0 | 0 | 0
| 2-weeks Cold Spell | 9.2694 | 0 | 0 | 8.0198 | 0 | 0 | 8.0198 | 0 | 0 | 19.1913 | 0 | 0 |  | 2-weeks Cold Spell DF | 0 | 0 | 0 | 0 | 0 | 0 | 0 | 0 | 0 | 0 | 0 | 0 | 0 | 0 | 0 | 0 | 0 | 0
| 2-weeks Cold Spell DF | 9.5802 | 2.9371 | 0.58206 | 8.3306 | 2.4476 | 0.48505 | 8.3306 | 2.4476 | 0.48505 | 19.9352 | 5.857 | 1.1607 | Sustainability | CO2 and Other externalities savings | 0 / 0 | 0 / 0 | 0 / 0 | 0 / 0 | 0 / 0 | 0 / 0 | 0 / 0 | 0 / 0 | 0 / 0 | 0 / 0 | 0 / 0 | 0 / 0 | 0 / 0 | 0 / 0 | 0 / 0 | 0 / 0 | 0 / 0 | 0 / 0
Sustainability | CO2 and Other externalities savings (MEUR) | 0 / 0 | 0 / 0 | 0 / 0 | 0 / 0 | 0 / 0 | 0 / 0 | 0 / 0 | 0 / 0 | 0 / 0 | 0 / 0 | 0 / 0 | 0 / 0 |  | Additional benefit (Promoter) | 0 | 0 | 0 | 0 | 0 | 0 | 0 | 0 | 0 | 0 | 0 | 0 | 0 | 0 | 0 | 0 | 0 | 0
| Additional benefit (Promoter) | 0 | 0 | 0 | 0 | 0 | 0 | 0 | 0 | 0 | 0 | 0 | 0
LOW Infrastructure Level
|  | Commissioning Year Sensitivity |  |  | Lower Tariff Sensitivity |  |  | Higher Tariff Sensitivity |  |  | Cost of Disruption Sensitivity |  |  | Year of assessment |  | 2030 | [8 empty] | 2040
Benefits (Meur/year) |  | NATIONAL TRENDS | DISTRIBUTED ENERGY | GLOBAL AMBITION | NATIONAL TRENDS | DISTRIBUTED ENERGY | GLOBAL AMBITION | NATIONAL TRENDS | DISTRIBUTED ENERGY | GLOBAL AMBITION | NATIONAL TRENDS | DISTRIBUTED ENERGY | GLOBAL AMBITION |  |  | EXISTING |  |  | LOW |  |  | ADVANCED |  |  | EXISTING |  |  | LOW |  |  | ADVANCED
EU Bill benefits With Tariffs | Reference Supply | 0.00080036 | 0.00014835 | 0.00058501 | 0.00079604 | 0.00016222 | 0.00058206 | 0.00047709 | 5.4252e-05 | 0.00045169 | 0.00079604 | 0.00016222 | 0.00058206 | Benefits (Meur/year) |  | NT | DE | GA | NT | DE | GA | NT | DE | GA | NT | DE | GA | NT | DE | GA | NT | DE | GA
| Supply Maximization | 0.0039322 | 0.00023314 | 0.00058501 | 0.0039279 | 0.00030703 | 0.00058206 | 0.00060335 | 0.00019873 | 0.00045169 | 0.0039279 | 0.00030703 | 0.00058206 | EU Bill benefits With Tariffs | Reference Supply | 9.0682e-05 | 1.3834e-06 | 4.0158e-05 | 0.0021282 | 0.00022763 | 0.0014308 | 9.2865e-05 | 9.0864e-05 | 9.25e-05 | 8.1125e-05 | 6.7153e-05 | 8.5664e-07 | 0.00023951 | 8.7954e-05 | 0.00022814 | 9.2867e-05 | 3.27e-06 | 9.2694e-05
Security of Supply | Design Case | 0.69169 | 0 | 0.00043092 | 1.0526 | 0 | 0.00043092 | 1.0526 | 0 | 0.00043092 | 1.4393 | 0 | 0 |  | Supply Maximization | 9.0849e-05 | 3.066e-05 | 0.00056813 | 0.012568 | 0.00022945 | 0.0014308 | 0.1294 | 9.1464e-05 | 9.2802e-05 | 8.4839e-05 | 7.6338e-05 | 3.6621e-05 | 0.00023951 | 0.00012638 | 0.00022815 | 9.2867e-05 | 2.0482e-05 | 0.00016968
| 2-weeks Cold Spell | 7.2637 | 0 | 0 | 6.0531 | 0 | 0 | 6.0531 | 0 | 0 | 14.485 | 0 | 0 | Security of Supply | Design Case | 1.5397 | 0 | 0 | 0.75183 | 0 | 0.001134 | 0 | 0 | 0 | 1.5397 | 0 | 0.56875 | 1.5037 | 0 | 0 | 0 | 0 | 0
| 2-weeks Cold Spell DF | 7.2637 | 0 | 0 | 6.0531 | 0 | 0 | 6.0531 | 0 | 0 | 14.485 | 0 | 0 |  | 2-weeks Cold Spell | 9.5952 | 0 | 0 | 0 | 0 | 0 | 0 | 0 | 0 | 10.4133 | 0 | 0 | 10.0884 | 0 | 0 | 0 | 0 | 0
Sustainability | CO2 and Other externalities savings (MEUR) | 0 / 0 | 0 / 0 | 0 / 0 | 0 / 0 | 0 / 0 | 0 / 0 | 0 / 0 | 0 / 0 | 0 / 0 | 0 / 0 | 0 / 0 | 0 / 0 |  | 2-weeks Cold Spell DF | 10.4133 | 0 | 0 | 0 | 0 | 0 | 0 | 0 | 0 | 10.4133 | 4.0793 | 0.80841 | 10.0884 | 0 | 0 | 0 | 0 | 0
| Additional benefit (Promoter) | 0 | 0 | 0 | 0 | 0 | 0 | 0 | 0 | 0 | 0 | 0 | 0 | Sustainability | CO2 and Other externalities savings | 0 / 0 | 0 / 0 | 0 / 0 | 0 / 0 | 0 / 0 | 0 / 0 | 0 / 0 | 0 / 0 | 0 / 0 | 0 / 0 | 0 / 0 | 0 / 0 | 0 / 0 | 0 / 0 | 0 / 0 | 0 / 0 | 0 / 0 | 0 / 0
|  | ADVANCED Infrastructure Level | [12 empty] | Additional benefit (Promoter) | 0 | 0 | 0 | 0 | 0 | 0 | 0 | 0 | 0 | 0 | 0 | 0 | 0 | 0 | 0 | 0 | 0 | 0
|  | Commissioning Year Sensitivity |  |  | Lower Tariff Sensitivity |  |  | Higher Tariff Sensitivity |  |  | Cost of Disruption Sensitivity
Benefits (Meur/year) |  | NATIONAL TRENDS | DISTRIBUTED ENERGY | GLOBAL AMBITION | NATIONAL TRENDS | DISTRIBUTED ENERGY | GLOBAL AMBITION | NATIONAL TRENDS | DISTRIBUTED ENERGY | GLOBAL AMBITION | NATIONAL TRENDS | DISTRIBUTED ENERGY | GLOBAL AMBITION
EU Bill benefits With Tariffs | Reference Supply | 9.2918e-05 | 5.4687e-05 | 9.2735e-05 | 9.2918e-05 | 5.4687e-05 | 9.2735e-05 | 9.1674e-05 | 5.4279e-05 | 9.1674e-05 | 9.2918e-05 | 5.4687e-05 | 9.2735e-05
| Supply Maximization | 0.038886 | 6.201e-05 | 0.00012513 | 0.038906 | 8.1658e-05 | 0.00014457 | 0.038885 | 6.1619e-05 | 0.00012403 | 0.038886 | 6.201e-05 | 0.00012513
Security of Supply | Design Case | 0 | 0 | 0 | 0 | 0 | 0 | 0 | 0 | 0 | 0 | 0 | 0
| 2-weeks Cold Spell | 0 | 0 | 0 | 0 | 0 | 0 | 0 | 0 | 0 | 14.485 | 0 | 0
| 2-weeks Cold Spell DF | 0 | 0 | 0 | 0 | 0 | 0 | 0 | 0 | 0 | 14.485 | 0 | 0
Sustainability | CO2 and Other externalities savings (MEUR) | 0 / 0 | 0 / 0 | 0 / 0 | 0 / 0 | 0 / 0 | 0 / 0 | 0 / 0 | 0 / 0 | 0 / 0 | 0 / 0 | 0 / 0 | 0 / 0
| Additional benefit (Promoter) | 0 | 0 | 0 | 0 | 0 | 0 | 0 | 0 | 0 | 0 | 0 | 0