## Project Information
TYNDP Project Code | Project Name | Promoter | Hosting Country | Project Status | 4th PCI List Code | First Comm Year | Last Comm. Year | Compared to TYNP 2018
TRA-N-0094 | CS Kidričevo, 2nd phase of upgrade | Plinovodi d.o.o. | SI | Less-Advanced | 6.26.1.2 | 2023 | 2023 | Rescheduled
TRA-N-0086 | Interconnection Croatia/Slovenia (Lučko - Zabok - Jezerišće - Sotla) | Plinacro Ltd | HR | Less-Advanced | 6.26.1.1 | 2021 | 2023 | Rescheduled
TRA-N-0390 | Upgrade of Rogatec interconnection (M1A/1 Interconnection Rogatec) | Plinovodi d.o.o. | SI | Less-Advanced | 6.26.6 | 2021 | 2023 | Rescheduled
TRA-N-0361 | GCA 2015/08: Entry/Exit Murfeld | GAS CONNECT AUSTRIA GmbH | AT | Less-Advanced | 6.26.1.4 | 2023 | 2023 | Rescheduled
TRA-N-0389 | Upgrade of Murfeld/Ceršak interconnection (M1/3 Interconnection Ceršak) | Plinovodi d.o.o. | SI | Less-Advanced | 6.26.1.5 | 2023 | 2023 | Rescheduled
TYNDP Project Code | Diameter [mm] | Length [km] | Compressor Power [MW]
TRA-N-0086 | 700 | 10 | -
TRA-N-0086 | 700 | 25 | -
TRA-N-0086 | 700 | 26 | -
TRA-N-0086 | 700 | 8 | -
TRA-N-0094 | - | - | 30
TRA-N-0361 | 500 | 2 | -
TRA-N-0361 | 600 | 26 | -
TRA-N-0389 | 800 | 0 | -
TRA-N-0390 | 800 | 4 | -
TYNDP Project Code | Point Name | Operator | From System | Exit Capacity [GWh/d] | Increment Comm. Year | To System | Entry Capacity [GWh/d] | Increment Comm. Year
TRA-N-361 | Murfeld (AT) / Ceršak (SI) | Gas Connect Austria GmbH | Transmission Austria (CEGH) | 105.2 | 2023 | Transmission Slovenia | 166.5 | 2023
TRA-N-389 | Murfeld (AT) / Ceršak (SI) | Plinovodi d.o.o. | Transmission Slovenia | 162 | 2023 | Transmission Austria (CEGH) | 78.5 | 2023
TRA-N-390 | Rogatec | Plinovodi d.o.o. | Transmission Slovenia | 162 | 2023 | Transmission Croatia | 121.2 | 2023
TRA-N-390 | Rogatec | Plinovodi d.o.o. | Transmission Slovenia | - | - | Transmission Croatia | 40.8 | 2021
TRA-N-86 | Rogatec | Plinacro Ltd | Transmission Croatia | 162 | 2023 | Transmission Slovenia | 121.2 | 2023
TRA-N-86 | Rogatec | Plinacro Ltd | Transmission Croatia | - | - | Transmission Slovenia | 40.8 | 2021
|  | TRA-N-361 | TRA-N-389 | TRA-N-390 | TRA-N-86 | TRA-N-94 | Total Cost
| CAPEX [min, EUR] | 100 | 6* | 12.4* | 76.05* | 80.4* | 274.85
| OPEX [min, EUR/y] | 6 | 0.03* | 0.08* | 1.37* | 3.97* | 11.45
| Range CAPEX (%) | 25 | 10 | 10 | 0 | 10 | -
| Range OPEX (%) | 25 | 10 | 10 | 0 | 10 | -

## Quantitative benefits-NT
EXISTING
Sum of Value | Column Labels
| 2025 | [5 empty] | 2030 |  |  | 2040
| CBG |  |  | GBC |  |  | NT |  |  | NT
Row Labels | WITHOUT | WITH | DELTA | WITHOUT | WITH | DELTA | WITHOUT | WITH | DELTA | WITHOUT | WITH | DELTA
Competition
LNG and Interconnection Capacity Diversification (LICD)
Austria | 3356.4195 | 2551.2724 | -805.1471 | 3375.5974 | 2575.3966 | -800.2008 | 3355.1506 | 2549.6184 | -805.5322 | 3349.036 | 2541.4642 | -807.5718
Croatia | 5173.657 | 5000.0001 | -173.6569 | 5173.657 | 5032.1691 | -141.4879 | 5137.0432 | 5000 | -137.0432 | 5110.1199 | 5000 | -110.1199
Slovenia | 4204.9205 | 3389.8916 | -815.0289 | 4252.084 | 3408.2904 | -843.7936 | 4238.3785 | 3402.9051 | -835.4734 | 4253.101 | 3408.691 | -844.41
Security of Supply
Algeria Pipe Disruption Curtailment Rate Peak Day (%)
Croatia |  |  |  | -2% | 0% | 2%
Italy |  |  |  | -1.552% | -0.8273% | 0.7247%
Slovenia |  |  |  | -2% | 0% | 2%
Curtailment Rate Peak Day (%)
Croatia |  |  |  | -1.132% | 0% | 1.132%
Remaining Flexibility 2-Week Cold Spell (%)
Croatia | 9.976% | 74.35% | 64.38% | 5.244% | 66.85% | 61.61% | 21.5% | 98.47% | 76.97% | 20.64% | 98.71% | 78.08%
Slovenia | 52.64% | 100% | 47.36% | 40.31% | 100% | 59.69% | 70.75% | 100% | 29.25% | 66.73% | 100% | 33.27%
Remaining Flexibility 2-Week Cold Spell (%) --- DF
Croatia | 7.484% | 70.4% | 62.92% | 3.32% | 63.8% | 60.48% | 14.2% | 86.92% | 72.72% | 17.42% | 93.52% | 76.1%
Italy |  |  |  | 28.19% | 28.77% | 0.5791% | 72.27% | 73.01% | 0.7408%
Slovenia | 46.29% | 100% | 53.71% | 34.97% | 100% | 65.03% | 56.6% | 100% | 43.4% | 60.85% | 100% | 39.15%
Remaining Flexibility Peak day (%)
Croatia | 2.61% | 58.09% | 55.48% | 0% | 52.32% | 52.32% | 9.556% | 73.84% | 64.28% | 13.73% | 81.57% | 67.84%
Hungary | 72.26% | 82.95% | 10.68% | 63.91% | 74.75% | 10.85%
Italy | 19.31% | 20.03% | 0.715% | 14.11% | 14.9% | 0.793% | 43.93% | 44.54% | 0.6087%
Slovenia | 20.12% | 100% | 79.88% | 13.08% | 100% | 86.92% | 32.58% | 100% | 67.42% | 39.13% | 100% | 60.87%
Single Largest Infrastructure Disruption (SLID)-Croatia
Croatia | 35.07% | 23.23% | -11.84% | 37.44% | 26.03% | -11.41% | 34.87% | 21.26% | -13.61% | 34.77% | 22.16% | -12.61%
Single Largest Infrastructure Disruption (SLID)-Slovenia
Slovenia | 53.26% | 34.21% | -19.05% | 53.26% | 36% | -17.26% | 54.08% | 35.26% | -18.83% | 54.16% | 36% | -18.16%
Market Integration
Bi-directionality - Country
AT <=> SI | 0% | 74.41% | 74.41% | 0% | 74.41% | 74.41% | 0% | 74.41% | 74.41% | 0% | 74.41% | 74.41%
HR <=> SI | 14.34% | 78.67% | 64.34% | 14.34% | 78.67% | 64.34% | 14.34% | 78.67% | 64.34% | 14.34% | 78.67% | 64.34%
Bi-directionality - Point
Murfeld (AT) / Ceršak (SI) | 0% | 100% | 100% | 0% | 100% | 100% | 0% | 100% | 100% | 0% | 100% | 100%
Rogatec | 14.34% | 100% | 85.66% | 14.34% | 100% | 85.66% | 14.34% | 100% | 85.66% | 14.34% | 100% | 85.66%
LOW
Sum of Value | Column Labels
| 2025 | [5 empty] | 2030 |  |  | 2040
| CBG |  |  | GBC |  |  | NT |  |  | NT
Row Labels | WITHOUT | WITH | DELTA | WITHOUT | WITH | DELTA | WITHOUT | WITH | DELTA | WITHOUT | WITH | DELTA
Competition
LNG and Interconnection Capacity Diversification (LICD)
Austria | 3356.4195 | 2551.2724 | -805.1471 | 3375.5974 | 2575.3966 | -800.2008 | 3355.1506 | 2549.6184 | -805.5322 | 3349.036 | 2541.4642 | -807.5718
Slovenia | 4204.9205 | 3389.8916 | -815.0289 | 4252.084 | 3408.2904 | -843.7936 | 4238.3785 | 3402.9051 | -835.4734 | 4253.101 | 3408.691 | -844.41
Security of Supply
Remaining Flexibility 2-Week Cold Spell (%)
Croatia | 52.71% | 100% | 47.29% | 46.14% | 100% | 53.86% | 73.23% | 100% | 26.77% | 72.16% | 100% | 27.84%
Remaining Flexibility 2-Week Cold Spell (%) --- DF
Croatia | 49.25% | 100% | 50.75% | 43.47% | 100% | 56.53% | 62.82% | 100% | 37.18% | 67.57% | 100% | 32.43%
Remaining Flexibility Peak day (%)
Croatia | 41.83% | 97.31% | 55.48% | 36.66% | 90.12% | 53.45% | 55.46% | 100% | 44.54% | 61.58% | 100% | 38.42%
Hungary |  |  |  | 95.63% | 100% | 4.37%
Slovenia | 92.8% | 100% | 7.204% | 92.8% | 100% | 7.204% | 89.41% | 100% | 10.59% | 89.1% | 100% | 10.9%
Single Largest Infrastructure Disruption (SLID)-Slovenia
Slovenia | 53.26% | 6% | -47.26% | 53.26% | 8% | -45.26% | 54.08% | 3.239% | -50.84% | 54.16% | 2% | -52.16%
Market Integration
Bi-directionality - Country
AT <=> SI | 0% | 74.41% | 74.41% | 0% | 74.41% | 74.41% | 0% | 74.41% | 74.41% | 0% | 74.41% | 74.41%
HR <=> SI | 14.34% | 78.67% | 64.34% | 14.34% | 78.67% | 64.34% | 14.34% | 78.67% | 64.34% | 14.34% | 78.67% | 64.34%
Bi-directionality - Point
Murfeld (AT) / Ceršak (SI) | 0% | 100% | 100% | 0% | 100% | 100% | 0% | 100% | 100% | 0% | 100% | 100%
Rogatec | 14.34% | 100% | 85.66% | 14.34% | 100% | 85.66% | 14.34% | 100% | 85.66% | 14.34% | 100% | 85.66%
ADVANCED
Sum of Value | Column Labels
| 2025 | [5 empty] | 2030 |  |  | 2040
| CBG |  |  | GBC |  |  | NT |  |  | NT
Row Labels | WITHOUT | WITH | DELTA | WITHOUT | WITH | DELTA | WITHOUT | WITH | DELTA | WITHOUT | WITH | DELTA
Competition
LNG and Interconnection Capacity Diversification (LICD)
Austria | 2516.6999 | 2033.1214 | -483.5785 | 2532.9845 | 2050.2709 | -482.7136 | 2515.6657 | 2031.9896 | -483.6761 | 2510.7886 | 2026.5191 | -484.2695
Slovenia | 4204.9205 | 3389.8916 | -815.0289 | 4252.084 | 3408.2904 | -843.7936 | 4238.3785 | 3402.9051 | -835.4734 | 4253.101 | 3408.691 | -844.41
Security of Supply
Remaining Flexibility 2-Week Cold Spell (%)
Croatia | 83.59% | 100% | 16.41% | 75.69% | 100% | 24.31%
Remaining Flexibility 2-Week Cold Spell (%) --- DF
Croatia | 79.43% | 100% | 20.57% | 72.48% | 100% | 27.52% | 95.84% | 100% | 4.16%
Remaining Flexibility Peak day (%)
Croatia | 70.32% | 100% | 29.68% | 64.11% | 100% | 35.89% | 86.63% | 100% | 13.37% | 98.24% | 100% | 1.76%
Slovenia | 92.8% | 100% | 7.204% | 92.8% | 100% | 7.204% | 89.41% | 100% | 10.59% | 89.1% | 100% | 10.9%
Single Largest Infrastructure Disruption (SLID)-Slovenia
Slovenia | 53.26% | 0% | -53.26% | 53.26% | 0% | -53.26% | 54.08% | 0% | -54.08% | 54.16% | 0% | -54.16%
Market Integration
Bi-directionality - Country
AT <=> SI | 0% | 74.41% | 74.41% | 0% | 74.41% | 74.41% | 0% | 74.41% | 74.41% | 0% | 74.41% | 74.41%
HR <=> SI | 14.34% | 78.67% | 64.34% | 14.34% | 78.67% | 64.34% | 14.34% | 78.67% | 64.34% | 14.34% | 78.67% | 64.34%
Bi-directionality - Point
Murfeld (AT) / Ceršak (SI) | 0% | 100% | 100% | 0% | 100% | 100% | 0% | 100% | 100% | 0% | 100% | 100%
Rogatec | 14.34% | 100% | 85.66% | 14.34% | 100% | 85.66% | 14.34% | 100% | 85.66% | 14.34% | 100% | 85.66%

## Quantitative benefits-DE
EXISTING
Sum of Value | Column Labels
| 2025 | [5 empty] | 2030 |  |  | 2040
| CBG |  |  | GBC |  |  | DE |  |  | DE
Row Labels | WITHOUT | WITH | DELTA | WITHOUT | WITH | DELTA | WITHOUT | WITH | DELTA | WITHOUT | WITH | DELTA
Competition
LNG and Interconnection Capacity Diversification (LICD)
Austria | 3356.4195 | 2551.2724 | -805.1471 | 3375.5974 | 2575.3966 | -800.2008 | 3352.4607 | 2546.0732 | -806.3875 | 3335.0804 | 2519.5408 | -815.5396
Croatia | 5173.657 | 5000.0001 | -173.6569 | 5173.657 | 5032.1691 | -141.4879
Slovenia | 4204.9205 | 3389.8916 | -815.0289 | 4252.084 | 3408.2904 | -843.7936 | 4152.7907 | 3370.2269 | -782.5638 | 4292.2421 | 3424.1886 | -868.0535
Security of Supply
Algeria Pipe Disruption Curtailment Rate Peak Day (%)
Croatia |  |  |  | -2% | 0% | 2%
Slovenia |  |  |  | -2% | 0% | 2%
Baltics Finland Disruption Curtailment Rate Peak Day (%)
Croatia |  |  |  | -1.132% | 0% | 1.132%
Belarus Disruption Curtailment Rate Peak Day (%)
Croatia |  |  |  | -1.132% | 0% | 1.132%
Curtailment Rate Peak Day (%)
Croatia |  |  |  | -1.132% | 0% | 1.132%
LNGME Curtailment Rate Peak Day (%)
Croatia |  |  |  | -1.132% | 0% | 1.132%
Remaining Flexibility 2-Week Cold Spell (%)
Croatia | 9.976% | 74.35% | 64.38% | 5.244% | 66.85% | 61.61% | 66.2% | 100% | 33.79%
Slovenia | 52.64% | 100% | 47.36% | 40.31% | 100% | 59.69%
Remaining Flexibility 2-Week Cold Spell (%) --- DF
Croatia | 7.484% | 70.4% | 62.92% | 3.32% | 63.8% | 60.48% | 55.5% | 100% | 44.5% | 80.51% | 100% | 19.49%
Slovenia | 46.29% | 100% | 53.71% | 34.97% | 100% | 65.03%
Remaining Flexibility Peak day (%)
Croatia | 2.61% | 58.09% | 55.48% | 0% | 52.32% | 52.32% | 51.33% | 100% | 48.67% | 88.76% | 100% | 11.24%
Hungary | 72.26% | 82.95% | 10.68% | 63.91% | 74.75% | 10.85%
Slovenia | 20.12% | 100% | 79.88% | 13.08% | 100% | 86.92% |  |  |  | 95.41% | 100% | 4.588%
Single Largest Infrastructure Disruption (SLID)-Croatia
Croatia | 35.07% | 23.23% | -11.84% | 37.44% | 26.03% | -11.41% | 8.227% | 0% | -8.227%
Single Largest Infrastructure Disruption (SLID)-Slovenia
Slovenia | 53.26% | 34.21% | -19.05% | 53.26% | 36% | -17.26% | 38.9% | 11.63% | -27.27% | 31.98% | 0% | -31.98%
Ukraine Disruption Curtailment Rate Peak Day (%)
Croatia |  |  |  | -4% | -2% | 2%
Hungary |  |  |  | -2.773% | -0.784% | 1.989%
Market Integration
Bi-directionality - Country
AT <=> SI | 0% | 74.41% | 74.41% | 0% | 74.41% | 74.41% | 0% | 74.41% | 74.41% | 0% | 74.41% | 74.41%
HR <=> SI | 14.34% | 78.67% | 64.34% | 14.34% | 78.67% | 64.34% | 14.34% | 78.67% | 64.34% | 14.34% | 78.67% | 64.34%
Bi-directionality - Point
Murfeld (AT) / Ceršak (SI) | 0% | 100% | 100% | 0% | 100% | 100% | 0% | 100% | 100% | 0% | 100% | 100%
Rogatec | 14.34% | 100% | 85.66% | 14.34% | 100% | 85.66% | 14.34% | 100% | 85.66% | 14.34% | 100% | 85.66%
LOW
Sum of Value | Column Labels
| 2025 | [5 empty] | 2030 |  |  | 2040
| CBG |  |  | GBC |  |  | DE |  |  | DE
Row Labels | WITHOUT | WITH | DELTA | WITHOUT | WITH | DELTA | WITHOUT | WITH | DELTA | WITHOUT | WITH | DELTA
Competition
LNG and Interconnection Capacity Diversification (LICD)
Austria | 3356.4195 | 2551.2724 | -805.1471 | 3375.5974 | 2575.3966 | -800.2008 | 3352.4607 | 2546.0732 | -806.3875 | 3335.0804 | 2519.5408 | -815.5396
Slovenia | 4204.9205 | 3389.8916 | -815.0289 | 4252.084 | 3408.2904 | -843.7936 | 4152.7907 | 3370.2269 | -782.5638 | 4292.2421 | 3424.1886 | -868.0535
Security of Supply
Remaining Flexibility 2-Week Cold Spell (%)
Croatia | 52.71% | 100% | 47.29% | 46.14% | 100% | 53.86%
Remaining Flexibility 2-Week Cold Spell (%) --- DF
Croatia | 49.25% | 100% | 50.75% | 43.47% | 100% | 56.53%
Remaining Flexibility Peak day (%)
Croatia | 41.83% | 97.31% | 55.48% | 36.66% | 90.12% | 53.45%
Hungary |  |  |  | 95.63% | 100% | 4.37%
Slovenia | 92.8% | 100% | 7.204% | 92.8% | 100% | 7.204% |  |  |  | 95.41% | 100% | 4.588%
Single Largest Infrastructure Disruption (SLID)-Slovenia
Slovenia | 53.26% | 6% | -47.26% | 53.26% | 8% | -45.26% | 38.9% | 0% | -38.9% | 31.98% | 0% | -31.98%
Market Integration
Bi-directionality - Country
AT <=> SI | 0% | 74.41% | 74.41% | 0% | 74.41% | 74.41% | 0% | 74.41% | 74.41% | 0% | 74.41% | 74.41%
HR <=> SI | 14.34% | 78.67% | 64.34% | 14.34% | 78.67% | 64.34% | 14.34% | 78.67% | 64.34% | 14.34% | 78.67% | 64.34%
Bi-directionality - Point
Murfeld (AT) / Ceršak (SI) | 0% | 100% | 100% | 0% | 100% | 100% | 0% | 100% | 100% | 0% | 100% | 100%
Rogatec | 14.34% | 100% | 85.66% | 14.34% | 100% | 85.66% | 14.34% | 100% | 85.66% | 14.34% | 100% | 85.66%
ADVANCED
Sum of Value | Column Labels
| 2025 | [5 empty] | 2030 |  |  | 2040
| CBG |  |  | GBC |  |  | DE |  |  | DE
Row Labels | WITHOUT | WITH | DELTA | WITHOUT | WITH | DELTA | WITHOUT | WITH | DELTA | WITHOUT | WITH | DELTA
Competition
Commercial Supply Access (CSA)
Austria | [6 empty] | 3 | 4 | 1
Belgium | [6 empty] | 3 | 4 | 1
Czechia | [6 empty] | 3 | 4 | 1
Denmark | [6 empty] | 3 | 4 | 1
Estonia | [6 empty] | 3 | 4 | 1
Finland | [6 empty] | 3 | 4 | 1
France | [6 empty] | 3 | 4 | 1
Germany | [6 empty] | 3 | 4 | 1
Malta | [6 empty] | 4 | 5 | 1
Netherlands | [6 empty] | 3 | 4 | 1
Slovenia | [6 empty] | 3 | 4 | 1
Switzerland | [6 empty] | 3 | 4 | 1
United Kingdom | [6 empty] | 3 | 4 | 1
LNG and Interconnection Capacity Diversification (LICD)
Austria | 2516.6999 | 2033.1214 | -483.5785 | 2532.9845 | 2050.2709 | -482.7136 | 2513.497 | 2029.5877 | -483.9093 | 2501.0106 | 2013.2819 | -487.7287
Slovenia | 4204.9205 | 3389.8916 | -815.0289 | 4252.084 | 3408.2904 | -843.7936 | 4152.7907 | 3370.2269 | -782.5638 | 4292.2421 | 3424.1886 | -868.0535
Security of Supply
Remaining Flexibility 2-Week Cold Spell (%)
Croatia | 83.59% | 100% | 16.41% | 75.69% | 100% | 24.31%
Remaining Flexibility 2-Week Cold Spell (%) --- DF
Croatia | 79.43% | 100% | 20.57% | 72.48% | 100% | 27.52%
Remaining Flexibility Peak day (%)
Croatia | 70.32% | 100% | 29.68% | 64.11% | 100% | 35.89%
Slovenia | 92.8% | 100% | 7.204% | 92.8% | 100% | 7.204% |  |  |  | 95.41% | 100% | 4.588%
Single Largest Infrastructure Disruption (SLID)-Slovenia
Slovenia | 53.26% | 0% | -53.26% | 53.26% | 0% | -53.26% | 38.9% | 0% | -38.9% | 31.98% | 0% | -31.98%
Market Integration
Bi-directionality - Country
AT <=> SI | 0% | 74.41% | 74.41% | 0% | 74.41% | 74.41% | 0% | 74.41% | 74.41% | 0% | 74.41% | 74.41%
HR <=> SI | 14.34% | 78.67% | 64.34% | 14.34% | 78.67% | 64.34% | 14.34% | 78.67% | 64.34% | 14.34% | 78.67% | 64.34%
Bi-directionality - Point
Murfeld (AT) / Ceršak (SI) | 0% | 100% | 100% | 0% | 100% | 100% | 0% | 100% | 100% | 0% | 100% | 100%
Rogatec | 14.34% | 100% | 85.66% | 14.34% | 100% | 85.66% | 14.34% | 100% | 85.66% | 14.34% | 100% | 85.66%

## Quantitative benefits-GA
EXISTING
Sum of Value | Column Labels
| 2025 | [5 empty] | 2030 |  |  | 2040
| CBG |  |  | GBC |  |  | GA |  |  | GA
Row Labels | WITHOUT | WITH | DELTA | WITHOUT | WITH | DELTA | WITHOUT | WITH | DELTA | WITHOUT | WITH | DELTA
Competition
LNG and Interconnection Capacity Diversification (LICD)
Austria | 3356.4195 | 2551.2724 | -805.1471 | 3375.5974 | 2575.3966 | -800.2008 | 3335.9658 | 2521.3839 | -814.5819 | 3333.3333 | 2508.3529 | -824.9804
Croatia | 5173.657 | 5000.0001 | -173.6569 | 5173.657 | 5032.1691 | -141.4879
Slovenia | 4204.9205 | 3389.8916 | -815.0289 | 4252.084 | 3408.2904 | -843.7936 | 4280.8203 | 3419.6526 | -861.1677 | 4514.567 | 3512.7367 | -1001.8303
Security of Supply
Algeria Pipe Disruption Curtailment Rate Peak Day (%)
Croatia |  |  |  | -2% | 0% | 2%
Slovenia |  |  |  | -2% | 0% | 2%
Baltics Finland Disruption Curtailment Rate Peak Day (%)
Croatia |  |  |  | -1.132% | 0% | 1.132%
Belarus Disruption Curtailment Rate Peak Day (%)
Croatia |  |  |  | -1.132% | 0% | 1.132%
Curtailment Rate Peak Day (%)
Croatia |  |  |  | -1.132% | 0% | 1.132%
LNGME Curtailment Rate Peak Day (%)
Croatia |  |  |  | -1.132% | 0% | 1.132%
Remaining Flexibility 2-Week Cold Spell (%)
Croatia | 9.976% | 74.35% | 64.38% | 5.244% | 66.85% | 61.61% | 60.1% | 100% | 39.9% | 69.99% | 100% | 30.01%
Slovenia | 52.64% | 100% | 47.36% | 40.31% | 100% | 59.69% |  |  |  | 95.09% | 100% | 4.908%
Remaining Flexibility 2-Week Cold Spell (%) --- DF
Croatia | 7.484% | 70.4% | 62.92% | 3.32% | 63.8% | 60.48% | 45.15% | 100% | 54.85% | 63.74% | 100% | 36.26%
Slovenia | 46.29% | 100% | 53.71% | 34.97% | 100% | 65.03% |  |  |  | 88.42% | 100% | 11.58%
Remaining Flexibility Peak day (%)
Croatia | 2.61% | 58.09% | 55.48% | 0% | 52.32% | 52.32% | 39.26% | 100% | 60.74% | 55.41% | 100% | 44.59%
Hungary | 72.26% | 82.95% | 10.68% | 63.91% | 74.75% | 10.85%
Slovenia | 20.12% | 100% | 79.88% | 13.08% | 100% | 86.92% | 73.34% | 100% | 26.66% | 63.24% | 100% | 36.76%
Single Largest Infrastructure Disruption (SLID)-Croatia
Croatia | 35.07% | 23.23% | -11.84% | 37.44% | 26.03% | -11.41% | 16.44% | 0% | -16.44% | 6.707% | 0% | -6.707%
Single Largest Infrastructure Disruption (SLID)-Slovenia
Slovenia | 53.26% | 34.21% | -19.05% | 53.26% | 36% | -17.26% | 52.62% | 23.33% | -29.3% | 50.46% | 19% | -31.47%
Market Integration
Bi-directionality - Country
AT <=> SI | 0% | 74.41% | 74.41% | 0% | 74.41% | 74.41% | 0% | 74.41% | 74.41% | 0% | 74.41% | 74.41%
HR <=> SI | 14.34% | 78.67% | 64.34% | 14.34% | 78.67% | 64.34% | 14.34% | 78.67% | 64.34% | 14.34% | 78.67% | 64.34%
Bi-directionality - Point
Murfeld (AT) / Ceršak (SI) | 0% | 100% | 100% | 0% | 100% | 100% | 0% | 100% | 100% | 0% | 100% | 100%
Rogatec | 14.34% | 100% | 85.66% | 14.34% | 100% | 85.66% | 14.34% | 100% | 85.66% | 14.34% | 100% | 85.66%
LOW
Sum of Value | Column Labels
| 2025 | [5 empty] | 2030 |  |  | 2040
| CBG |  |  | GBC |  |  | GA |  |  | GA
Row Labels | WITHOUT | WITH | DELTA | WITHOUT | WITH | DELTA | WITHOUT | WITH | DELTA | WITHOUT | WITH | DELTA
Competition
LNG and Interconnection Capacity Diversification (LICD)
Austria | 3356.4195 | 2551.2724 | -805.1471 | 3375.5974 | 2575.3966 | -800.2008 | 3335.9658 | 2521.3839 | -814.5819 | 3333.3333 | 2508.3529 | -824.9804
Slovenia | 4204.9205 | 3389.8916 | -815.0289 | 4252.084 | 3408.2904 | -843.7936 | 4280.8203 | 3419.6526 | -861.1677 | 4514.567 | 3512.7367 | -1001.8303
Security of Supply
Remaining Flexibility 2-Week Cold Spell (%)
Croatia | 52.71% | 100% | 47.29% | 46.14% | 100% | 53.86%
Slovenia | [9 empty] | 95.09% | 100% | 4.908%
Remaining Flexibility 2-Week Cold Spell (%) --- DF
Croatia | 49.25% | 100% | 50.75% | 43.47% | 100% | 56.53%
Slovenia | [9 empty] | 88.42% | 100% | 11.58%
Remaining Flexibility Peak day (%)
Croatia | 41.83% | 97.31% | 55.48% | 36.66% | 90.12% | 53.45% | 97.23% | 100% | 2.771%
Slovenia | 92.8% | 100% | 7.204% | 92.8% | 100% | 7.204% | 80.69% | 100% | 19.31% | 63.24% | 100% | 36.76%
Single Largest Infrastructure Disruption (SLID)-Slovenia
Slovenia | 53.26% | 6% | -47.26% | 53.26% | 8% | -45.26% | 52.62% | 0% | -52.62% | 50.46% | 0% | -50.46%
Market Integration
Bi-directionality - Country
AT <=> SI | 0% | 74.41% | 74.41% | 0% | 74.41% | 74.41% | 0% | 74.41% | 74.41% | 0% | 74.41% | 74.41%
HR <=> SI | 14.34% | 78.67% | 64.34% | 14.34% | 78.67% | 64.34% | 14.34% | 78.67% | 64.34% | 14.34% | 78.67% | 64.34%
Bi-directionality - Point
Murfeld (AT) / Ceršak (SI) | 0% | 100% | 100% | 0% | 100% | 100% | 0% | 100% | 100% | 0% | 100% | 100%
Rogatec | 14.34% | 100% | 85.66% | 14.34% | 100% | 85.66% | 14.34% | 100% | 85.66% | 14.34% | 100% | 85.66%
ADVANCED
Sum of Value | Column Labels
| 2025 | [5 empty] | 2030 |  |  | 2040
| CBG |  |  | GBC |  |  | GA |  |  | GA
Row Labels | WITHOUT | WITH | DELTA | WITHOUT | WITH | DELTA | WITHOUT | WITH | DELTA | WITHOUT | WITH | DELTA
Competition
LNG and Interconnection Capacity Diversification (LICD)
Austria | 2516.6999 | 2033.1214 | -483.5785 | 2532.9845 | 2050.2709 | -482.7136 | 2501.4805 | 2014.2513 | -487.2292 | 2500 | 2005.6269 | -494.3731
Slovenia | 4204.9205 | 3389.8916 | -815.0289 | 4252.084 | 3408.2904 | -843.7936 | 4280.8203 | 3419.6526 | -861.1677 | 4514.567 | 3512.7367 | -1001.8303
Security of Supply
Remaining Flexibility 2-Week Cold Spell (%)
Croatia | 83.59% | 100% | 16.41% | 75.69% | 100% | 24.31%
Slovenia | [9 empty] | 95.09% | 100% | 4.908%
Remaining Flexibility 2-Week Cold Spell (%) --- DF
Croatia | 79.43% | 100% | 20.57% | 72.48% | 100% | 27.52%
Slovenia | [9 empty] | 88.42% | 100% | 11.58%
Remaining Flexibility Peak day (%)
Croatia | 70.32% | 100% | 29.68% | 64.11% | 100% | 35.89%
Slovenia | 92.8% | 100% | 7.204% | 92.8% | 100% | 7.204% | 80.69% | 100% | 19.31% | 63.24% | 100% | 36.76%
Single Largest Infrastructure Disruption (SLID)-Slovenia
Slovenia | 53.26% | 0% | -53.26% | 53.26% | 0% | -53.26% | 52.62% | 0% | -52.62% | 50.46% | 0% | -50.46%
Market Integration
Bi-directionality - Country
AT <=> SI | 0% | 74.41% | 74.41% | 0% | 74.41% | 74.41% | 0% | 74.41% | 74.41% | 0% | 74.41% | 74.41%
HR <=> SI | 14.34% | 78.67% | 64.34% | 14.34% | 78.67% | 64.34% | 14.34% | 78.67% | 64.34% | 14.34% | 78.67% | 64.34%

## Monetized benefits
Reference
|  | EXISTING |  |  | LOW |  |  | ADVANCED | [7 empty] | Reference
Benefits (Meur/year) |  | NATIONAL TRENDS | DISTRIBUTED ENERGY | GLOBAL AMBITION | NATIONAL TRENDS | DISTRIBUTED ENERGY | GLOBAL AMBITION | NATIONAL TRENDS | DISTRIBUTED ENERGY | GLOBAL AMBITION |  |  |  | Sustainability |  | EXISTING |  |  | LOW |  |  | ADVANCED
EU Bill benefits With Tariffs | Reference Supply | 3.1953e-05 | 3.9772e-05 | 0.0001162 | 0.42586 | 2.5118 | 3.393 | 0.48718 | 1.3941 | 2.3489 |  |  |  | CO2 and Other externalities (KtCO2 eq/y) | Reference | 0 / 0 | 0 / 0 | 0 / 0 | 0 / 0 | 3 / 5 | 6 / 12 | 1 / 3 | 2 / 5 | 5 / 13
| Supply Maximization | 0.30163 | 0.28448 | 0.48182 | 0.63284 | 3.0301 | 4.3689 | 1.0417 | 1.9687 | 3.5207 |  |  |  |  | Lower Tariff Sensitivity | 1 / 5 | 0 / 1 | 0 / 1 | 0 / 3 | 3 / 6 | 6 / 11 | 1 / 1 | 3 / 3 | 5 / 6
Security of Supply | Design Case | 1.0325 | 0.77857 | 0.87447 | 0.9544 | 0.75112 | 1.1771 | 1.2621 | 0.94739 | 1.3734 |  |  |  |  | Higher Tariff Sensitivity | 0 / 0 | 0 / 0 | 0 / 0 | 0 / 2 | 1 / 4 | 5 / 11 | 0 / 0 | 0 / 1 | 0 / 5
| 2-weeks Cold Spell | 0 | 0 | 0 | 0 | 0 | 0 | 0 | 0 | 0
| 2-weeks Cold Spell DF | 0 | 0 | 0 | 0 | 0 | 0 | 0 | 0 | 0
Sustainability | CO2 and Other externalities savings | 0 / 0 | 0 / 0 | 0 / 0 | 0 / 0 | 0.2 / 0.4 | 0.3 / 0.6 | 0 / 0.1 | 0.1 / 0.3 | 0.3 / 0.6 | [24 empty] | Commissioning Year Sensitivity |  |  | Lower Tariff Sensitivity | Higher Tariff Sensitivity | Cost of Disruption Sensitivity
| Additional benefit (Promoter) | 0 | 0 | 0 | 0 | 0 | 0 | 0 | 0 | 0 | [23 empty] | CO2 and Other externalities savings (ktCO2eq/y) | 0 / 0 | 0 / 0 | 0 / 0 |  |  | 0 / 0 | 0 / 0 | 0 / 0
[34 empty] | CO2 and Other externalities savings (ktCO2eq/y) | 0 / 0 | 0 / 6 | 0 / 12 |  |  | 0 / 0 | 3 / 5 | 6 / 12
[34 empty] | CO2 and Other externalities savings (ktCO2eq/y) | 1 / 3 | 0 / 5 | 0 / 13 |  |  | 1 / 3 | 2 / 5 | 5 / 13
[14 empty] | Year of assessment |  | 2020 | [8 empty] | 2025
|  | EXISTING Infrastructure Level | [13 empty] | EXISTING |  |  | LOW |  |  | ADVANCED |  |  | EXISTING |  |  | LOW |  |  | ADVANCED
|  | Commissioning Year Sensitivity |  |  | Lower Tariff Sensitivity |  |  | Higher Tariff Sensitivity |  |  | Cost of Disruption Sensitivity |  |  | Benefits (Meur/year) |  | NT | DE | GA | NT | DE | GA | NT | DE | GA | NT | DE | GA | NT | DE | GA | NT | DE | GA
Benefits (Meur/year) |  | NATIONAL TRENDS | DISTRIBUTED ENERGY | GLOBAL AMBITION | NATIONAL TRENDS | DISTRIBUTED ENERGY | GLOBAL AMBITION | NATIONAL TRENDS | DISTRIBUTED ENERGY | GLOBAL AMBITION | NATIONAL TRENDS | DISTRIBUTED ENERGY | GLOBAL AMBITION | EU Bill benefits With Tariffs | Reference Supply | 0 | 0 | 0 | 0 | 0 | 0 | 0 | 0 | 0 | 8.5739e-05 | 8.5739e-05 | 8.5739e-05 | 0.00011051 | 0.00011051 | 0.00011051 | 0.9299 | 0.9299 | 0.9299
EU Bill benefits With Tariffs | Reference Supply | 2.598e-05 | 3.5835e-05 | 0.00012644 | 4.6447 | 1.1935 | 1.1941 | 1.0519e-05 | 1.651e-06 | 8.6457e-06 | 3.1953e-05 | 3.9772e-05 | 0.0001162 |  | Supply Maximization | 0 | 0 | 0 | 0 | 0 | 0 | 0 | 0 | 0 | 0.55765 | 0.55765 | 0.55765 | 0.54871 | 0.54871 | 0.54871 | 1.149 | 1.149 | 1.149
| Supply Maximization | 0.25702 | 0.30548 | 0.53714 | 4.9637 | 1.7853 | 1.6934 | 0.026513 | 0.31316 | 0.5042 | 0.30163 | 0.28448 | 0.48182 | Security of Supply | Design Case | 0 | 0 | 0 | 0 | 0 | 0 | 0 | 0 | 0 | 2.5239 | 13.8813 | 2.5239 | 0.52979 | 0.52979 | 0.52979 | 1.2307 | 1.2307 | 1.2307
Security of Supply | Design Case | 0.66895 | 0.49301 | 0.48238 | 1.0325 | 0.77857 | 0.87447 | 1.0325 | 0.77857 | 0.87447 | 0.99211 | 0.99211 | 0.99211 |  | 2-weeks Cold Spell | 0 | 0 | 0 | 0 | 0 | 0 | 0 | 0 | 0 | 0 | 0 | 0 | 0 | 0 | 0 | 0 | 0 | 0
| 2-weeks Cold Spell | 0 | 0 | 0 | 0 | 0 | 0 | 0 | 0 | 0 | 0 | 0 | 0 |  | 2-weeks Cold Spell DF | 0 | 0 | 0 | 0 | 0 | 0 | 0 | 0 | 0 | 0 | 0 | 0 | 0 | 0 | 0 | 0 | 0 | 0
| 2-weeks Cold Spell DF | 0 | 0 | 0 | 0 | 0 | 0 | 0 | 0 | 0 | 0 | 0 | 0 | Sustainability | CO2 and Other externalities savings | 0 / 0 | 0 / 0 | 0 / 0 | 0 / 0 | 0 / 0 | 0 / 0 | 0 / 0 | 0 / 0 | 0 / 0 | 0 / 0 | 0 / 0 | 0 / 0 | 0 / 0 | 0 / 0 | 0 / 0 | 0 / 0 | 0 / 0 | 0 / 0
Sustainability | CO2 and Other externalities savings (MEUR) | 0 / 0 | 0 / 0 | 0 / 0 | 0.1 / 0.2 | 0 / 0.1 | 0 / 0.1 | 0 / 0 | 0 / 0 | 0 / 0 | 0 / 0 | 0 / 0 | 0 / 0 |  | Additional benefit (Promoter) | 0 | 0 | 0 | 0 | 0 | 0 | 0 | 0 | 0 | 0 | 0 | 0 | 0 | 0 | 0 | 0 | 0 | 0
| Additional benefit (Promoter) | 0 | 0 | 0 | 0 | 0 | 0 | 0 | 0 | 0 | 0 | 0 | 0
LOW Infrastructure Level
|  | Commissioning Year Sensitivity |  |  | Lower Tariff Sensitivity |  |  | Higher Tariff Sensitivity |  |  | Cost of Disruption Sensitivity |  |  | Year of assessment |  | 2030 | [8 empty] | 2040
Benefits (Meur/year) |  | NATIONAL TRENDS | DISTRIBUTED ENERGY | GLOBAL AMBITION | NATIONAL TRENDS | DISTRIBUTED ENERGY | GLOBAL AMBITION | NATIONAL TRENDS | DISTRIBUTED ENERGY | GLOBAL AMBITION | NATIONAL TRENDS | DISTRIBUTED ENERGY | GLOBAL AMBITION |  |  | EXISTING |  |  | LOW |  |  | ADVANCED |  |  | EXISTING |  |  | LOW |  |  | ADVANCED
EU Bill benefits With Tariffs | Reference Supply | 0.44731 | 2.7428 | 3.7728 | 0.51432 | 4.4973 | 4.0188 | 0.49839 | 2.0794 | 3.6559 | 0.42586 | 2.5118 | 3.393 | Benefits (Meur/year) |  | NT | DE | GA | NT | DE | GA | NT | DE | GA | NT | DE | GA | NT | DE | GA | NT | DE | GA
| Supply Maximization | 0.61594 | 3.2649 | 4.8388 | 0.63709 | 4.6816 | 4.8022 | 0.6169 | 2.1306 | 4.1723 | 0.63284 | 3.0301 | 4.3689 | EU Bill benefits With Tariffs | Reference Supply | 1.0993e-05 | 1.4137e-06 | 8.0337e-06 | 1.044 | 4.3299 | 4.6634 | 0.42691 | 1.6372 | 3.1759 | 1.1068e-05 | 3.6526e-05 | 0.00021377 | 0.26814 | 2.8876 | 4.7475 | 0.23507 | 1.5299 | 2.7041
Security of Supply | Design Case | 1.0033 | 0.77653 | 1.2546 | 0.9544 | 0.75112 | 1.1771 | 0.9544 | 0.75112 | 1.1771 | 0 | 0 | 0 |  | Supply Maximization | 0.48493 | 0.58057 | 0.63787 | 1.125 | 5.6601 | 5.761 | 1.485 | 3.2793 | 5.0711 | 0.00010612 | 0.26259 | 0.69158 | 0.33737 | 3.4834 | 6.4219 | 0.65354 | 1.7721 | 3.9944
| 2-weeks Cold Spell | 0 | 0 | 0 | 0 | 0 | 0 | 0 | 0 | 0 | 0 | 0 | 0 | Security of Supply | Design Case | 0.71983 | 0.32449 | 0.69319 | 1.0901 | 0.82304 | 2.2599 | 1.272 | 0.82304 | 1.3322 | 0.6108 | 0.84731 | 0.25365 | 1.1406 | 0.84731 | 1.498 | 1.2759 | 0.84731 | 1.498
| 2-weeks Cold Spell DF | 0 | 0 | 0 | 0 | 0 | 0 | 0 | 0 | 0 | 0 | 0 | 0 |  | 2-weeks Cold Spell | 0 | 0 | 0 | 0 | 0 | 0 | 0 | 0 | 0 | 0 | 0 | 0 | 0 | 0 | 0 | 0 | 0 | 0
Sustainability | CO2 and Other externalities savings (MEUR) | 0 / 0 | 0.2 / 0.4 | 0.3 / 0.7 | 0 / 0.1 | 0.2 / 0.4 | 0.3 / 0.6 | 0 / 0.1 | 0.1 / 0.2 | 0.3 / 0.6 | 0 / 0 | 0.2 / 0.4 | 0.3 / 0.6 |  | 2-weeks Cold Spell DF | 0 | 0 | 0 | 0 | 0 | 0 | 0 | 0 | 0 | 0 | 0 | 0 | 0 | 0 | 0 | 0 | 0 | 0
| Additional benefit (Promoter) | 0 | 0 | 0 | 0 | 0 | 0 | 0 | 0 | 0 | 0 | 0 | 0 | Sustainability | CO2 and Other externalities savings | 0 / 0 | 0 / 0 | 0 / 0 | 0 / 0 | 0 / 0 | 0 / 1 | 0 / 0 | 0 / 0 | 0 / 1 | 0 / 0 | 0 / 0 | 0 / 0 | 0 / 0 | 0 / 0 | 0 / 1 | 0 / 0 | 0 / 0 | 0 / 0
|  | ADVANCED Infrastructure Level | [12 empty] | Additional benefit (Promoter) | 0 | 0 | 0 | 0 | 0 | 0 | 0 | 0 | 0 | 0 | 0 | 0 | 0 | 0 | 0 | 0 | 0 | 0
|  | Commissioning Year Sensitivity |  |  | Lower Tariff Sensitivity |  |  | Higher Tariff Sensitivity |  |  | Cost of Disruption Sensitivity
Benefits (Meur/year) |  | NATIONAL TRENDS | DISTRIBUTED ENERGY | GLOBAL AMBITION | NATIONAL TRENDS | DISTRIBUTED ENERGY | GLOBAL AMBITION | NATIONAL TRENDS | DISTRIBUTED ENERGY | GLOBAL AMBITION | NATIONAL TRENDS | DISTRIBUTED ENERGY | GLOBAL AMBITION
EU Bill benefits With Tariffs | Reference Supply | 0.48718 | 1.3941 | 2.3489 | 0.49995 | 1.5697 | 2.5682 | 0.46936 | 1.3473 | 2.27 | 0.48718 | 1.3941 | 2.3489
| Supply Maximization | 1.0417 | 1.9687 | 3.5207 | 1.5544 | 3.0624 | 4.4774 | 0.98925 | 1.6981 | 3.1598 | 1.0417 | 1.9687 | 3.5207
Security of Supply | Design Case | 1.2621 | 0.94739 | 1.3734 | 1.2621 | 0.94739 | 1.3734 | 1.2621 | 0.94739 | 1.3734 | 0 | 0 | 0
| 2-weeks Cold Spell | 0 | 0 | 0 | 0 | 0 | 0 | 0 | 0 | 0 | 0 | 0 | 0
| 2-weeks Cold Spell DF | 0 | 0 | 0 | 0 | 0 | 0 | 0 | 0 | 0 | 0 | 0 | 0
Sustainability | CO2 and Other externalities savings (MEUR) | 0 / 0.1 | 0.1 / 0.3 | 0.3 / 0.6 | 0 / 0 | 0.2 / 0.2 | 0.3 / 0.3 | 0 / 0 | 0 / 0.1 | 0 / 0.3 | 0 / 0.1 | 0.1 / 0.3 | 0.3 / 0.6
| Additional benefit (Promoter) | 0 | 0 | 0 | 0 | 0 | 0 | 0 | 0 | 0 | 0 | 0 | 0