## Project Information
TYNDP Project Code | Project Name | Promoter | Hosting Country | Project Status | 4th PCI List Code | First Comm Year | Last Comm. Year | Compared to TYNP 2018
TRA-A-1173 | Poland - Denmark interconnection (Baltic Pipe) - onshore section in Poland | GAZ-SYSTEM | PL | Advanced | 8.3.2 | 2022 | 2022 | -
TRA-A-0271 | Poland - Denmark interconnection (Baltic Pipe) - offshore section | GAZ-SYSTEM | PL | Advanced | 8.3.2 | 2022 | 2022 | On time
TRA-A-0394 | Norwegian tie-in to Danish upstream system | Energinet.dk | DK | Advanced | - | 2022 | 2022 | On time
TRA-A-0780 | Baltic Pipe project – onshore section in Denmark | Energinet.dk | DK | Advanced | 8.3.1 | 2022 | 2022 | On time
TYNDP Project Code | Diameter [mm] | Length [km] | Compressor Power [MW]
TRA-A-0271 | 900 | 280 | -
TRA-A-0271 | 1000 | 40 | -
TRA-A-0394 | 800 | 105 | -
TRA-A-0780 | 1000 | 210 | 36
TRA-A-1173 | 1000 | 191 | -
TRA-A-1173 | - | - | 41
TYNDP Project Code | Point Name | Operator | From System | Exit Capacity [GWh/d] | Increment Comm. Year | To System | Entry Capacity [GWh/d] | Increment Comm. Year
TRA-A-1173 | Aggregated Distribution (PL) | GAZ-SYSTEM S.A. | Distribution Poland (VTP - GAZ-SYSTEM) | - | - | Transmission Poland (VTP - GAZ-SYSTEM) | 0 | 2022
TRA-A-271 | Interconnector PL-DK | GAZ-SYSTEM S.A. | Transmission Poland (VTP - GAZ-SYSTEM) | 91.1 | 2022 | Transmission Denmark | 306.8 | 2022
TRA-A-394 | Europipe (NO) / Baltic Pipe (DK) | Energinet | Transmission Norway | - | - | NP Send-out Denmark (Offshore) | 306.8 | 2022
TRA-A-394 | Nybro | Energinet | NP Send-out Denmark (Offshore) | - | - | Transmission Denmark | 306.8 | 2022
TRA-A-780 | Interconnector PL-DK | Energinet | Transmission Denmark | 306.8 | 2022 | Transmission Poland (VTP - GAZ-SYSTEM) | 91.1 | 2022
|  | TRA-A-1173 | TRA-A-271 | TRA-A-394 | TRA-A-780 | Total Cost
| CAPEX [min, EUR] | 340* | 620* | 290 | 629 | 1879
| OPEX [min, EUR/y] | 8* | 22* | 5.96 | 22.9 | 58.86
| Range CAPEX (%) | 15 | 15 | 0 | 0 | -
| Range OPEX (%) | 0 | 0 | 0 | 0 | -

## Quantitative benefits-NT
EXISTING
Sum of Value | Column Labels
| 2025 | [5 empty] | 2030 |  |  | 2040
| CBG |  |  | GBC |  |  | NT |  |  | NT
Row Labels | WITHOUT | WITH | DELTA | WITHOUT | WITH | DELTA | WITHOUT | WITH | DELTA | WITHOUT | WITH | DELTA
Competition
Commercial Supply Access (CSA)
Denmark | [9 empty] | 2 | 3 | 1
Sweden | [9 empty] | 2 | 3 | 1
LNG and Interconnection Capacity Diversification (LICD)
Denmark | 10000 | 5110.543 | -4889.457 | 10000 | 5143.4323 | -4856.5677 | 10000 | 5091.8668 | -4908.1332 | 10000 | 5042.6563 | -4957.3437
Poland | 3996.094 | 2968.531 | -1027.5629 | 3996.094 | 2968.531 | -1027.5629 | 3996.094 | 2968.531 | -1027.5629 | 3996.094 | 2968.531 | -1027.5629
Sweden | 10000 | 5110.543 | -4889.457 | 10000 | 5143.4323 | -4856.5677 | 10000 | 5091.8668 | -4908.1332 | 10000 | 5042.6563 | -4957.3437
MASD-RU
Austria | 43.07% | 40% | -3.1% | 46% | 43.05% | -2.9% | 43.1% | 40% | -3.1% | 45.09% | 39.09% | -6%
Bosnia Herzegovina | 44% | 40% | -4% | 46% | 42.83% | -3.2% |  |  |  | 44.83% | 38.83% | -6%
Croatia | 44% | 40% | -4% | 46% | 43.17% | -2.8% | 43.07% | 41% | -2.1% | 45.08% | 39.08% | -6%
Czech Republic | 43.28% | 40% | -3.3% |  |  |  | 43.21% | 40% | -3.2% | 44.81% | 39.15% | -5.7%
Denmark | 43.1% | 22.21% | -20.9% | 45.09% | 24.84% | -20.2% | 42% | 15.1% | -26.9% | 44% | 30% | -14%
Germany | 41.07% | 38.38% | -2.7% | 43.34% | 40.72% | -2.6% | 41.77% | 39.38% | -2.4% | 44% | 38.9% | -5.1%
Hungary | 44% | 40% | -4% | 46% | 43.21% | -2.8% | 43.26% | 40% | -3.3% | 45.26% | 39.26% | -6%
Poland | 43.06% | 22.41% | -20.7% | 45.55% | 25.19% | -20.4% | 43.06% | 15.06% | -28% | 45.02% | 30.4% | -14.6%
Serbia | 44% | 40% | -4% | 46% | 43.07% | -2.9% |  |  |  | 45.06% | 39.06% | -6%
Slovakia | 43.95% | 40% | -4% | 46% | 43.21% | -2.8% | 43.18% | 40% | -3.2% | 45.19% | 39.19% | -6%
Slovenia | 43.07% | 40% | -3.1% | 46% | 43.06% | -2.9% | 43.07% | 40% | -3.1% | 45.06% | 39.06% | -6%
Sweden | 43.08% | 22.16% | -20.9% | 45.08% | 25.24% | -19.8% | 42% | 15.08% | -26.9% | 44% | 30% | -14%
Security of Supply
Belarus Disruption Curtailment Rate 2-Week Cold Spell (%)
Poland | -2.591% | 0% | 2.591% | -2.645% | 0% | 2.645% | -1.481% | 0% | 1.481% | -17.81% | 0% | 17.81%
Belarus Disruption Curtailment Rate 2-Week Cold Spell (%) --- DF
Poland | -3.566% | 0% | 3.566% | -3.566% | 0% | 3.566% | -10.75% | 0% | 10.75% | -26.08% | -5.341% | 20.74%
Belarus Disruption Curtailment Rate Peak Day (%)
Poland | -8.835% | 0% | 8.835% | -8.835% | 0% | 8.835% | -10.4% | 0% | 10.4% | -31.43% | -12.53% | 18.89%
Curtailment Rate 2-Week Cold Spell (%) --- DF
Poland | [9 empty] | -8.025% | 0% | 8.025%
Curtailment Rate Peak Day (%)
Poland | [9 empty] | -14.98% | 0% | 14.98%
Remaining Flexibility 2-Week Cold Spell (%)
Germany | [9 empty] | 67.42% | 71.34% | 3.92%
Poland | 22.4% | 51.1% | 28.71% | 22.33% | 51.02% | 28.69% | 24.35% | 52.41% | 28.07% | 2.272% | 25.34% | 23.06%
Remaining Flexibility 2-Week Cold Spell (%) --- DF
Germany |  |  |  | 98.49% | 99.96% | 1.465% | 84.23% | 86.19% | 1.956% | 64.6% | 67.75% | 3.159%
Poland | 21.17% | 49.59% | 28.42% | 21.17% | 49.59% | 28.42% | 11.08% | 36.15% | 25.07% | 0% | 12.72% | 12.72%
Remaining Flexibility Peak day (%)
Denmark | 68.34% | 100% | 31.66% | 65.29% | 100% | 34.71% | 83.49% | 100% | 16.51% | 62.3% | 89.13% | 26.83%
Poland | 13.96% | 40.15% | 26.19% | 13.96% | 40.15% | 26.19% | 11.11% | 35.83% | 24.71% | 0% | 3.914% | 3.914%
Single Largest Infrastructure Disruption (SLID)-Denmark
Denmark | [9 empty] | 6% | 0% | -6%
Poland | [9 empty] | 14.98% | 0% | -14.98%
Sweden | [9 empty] | 6.16% | 0% | -6.16%
Single Largest Infrastructure Disruption (SLID)-Poland
Poland | 9.552% | 0% | -9.552% | 9.552% | 0% | -9.552% | 11.08% | 0% | -11.08% | 31.94% | 14.98% | -16.96%
Ukraine Disruption Curtailment Rate 2-Week Cold Spell (%)
Poland | [9 empty] | -7.921% | 0% | 7.921%
Ukraine Disruption Curtailment Rate 2-Week Cold Spell (%) --- DF
Poland | [6 empty] | -1.244% | 0% | 1.244% | -17.19% | 0% | 17.19%
Ukraine Disruption Curtailment Rate Peak Day (%)
Poland | [9 empty] | -23.33% | -4.436% | 18.89%
Market Integration
Bi-directionality - Country
DK <=> PL | 0% | 29.69% | 29.69% | 0% | 29.69% | 29.69% | 0% | 29.69% | 29.69% | 0% | 29.69% | 29.69%
LOW
Sum of Value | Column Labels
| 2025 | [5 empty] | 2030 |  |  | 2040
| CBG |  |  | GBC |  |  | NT |  |  | NT
Row Labels | WITHOUT | WITH | DELTA | WITHOUT | WITH | DELTA | WITHOUT | WITH | DELTA | WITHOUT | WITH | DELTA
Competition
LNG and Interconnection Capacity Diversification (LICD)
Denmark | 10000 | 5110.543 | -4889.457 | 10000 | 5115.1693 | -4884.8307 | 10000 | 5091.8668 | -4908.1332 | 10000 | 5042.6563 | -4957.3437
Poland | 2500.0658 | 2065.5196 | -434.5462 | 2500.0658 | 2065.5196 | -434.5462 | 2500.0658 | 2065.5196 | -434.5462 | 2500.0658 | 2065.5196 | -434.5462
Sweden | 10000 | 5110.543 | -4889.457 | 10000 | 5115.1693 | -4884.8307 | 10000 | 5091.8668 | -4908.1332 | 10000 | 5042.6563 | -4957.3437
MASD-RU
Austria | 30% | 25.07% | -4.9% | 33.05% | 29.05% | -4% | 30% | 26% | -4% | 30% | 24% | -6%
Croatia | 28.47% | 25.24% | -3.2% | 32% | 28% | -4% | 29.07% | 26% | -3.1% | 29.08% | 23.08% | -6%
Czech Republic | 30% | 25.28% | -4.7% | 33.26% | 29.26% | -4% | 30% | 26% | -4% | 30% | 24% | -6%
Denmark | [9 empty] | 30% | 23.1% | -6.9%
Germany | 29.61% | 25.06% | -4.6% | 32.59% | 28.67% | -3.9% | 29.54% | 25.66% | -3.9% | 29.28% | 23.46% | -5.8%
Hungary | 30% | 25.2% | -4.8% | 33.21% | 29.21% | -4% | 30% | 26% | -4% | 30% | 24% | -6%
Lithuania | 30% | 23.43% | -6.6% | 33.14% | 24.56% | -8.6% | 29.15% | 15.15% | -14% | 29.15% | 23.15% | -6%
Netherlands | 29.09% | 25.09% | -4% | 32% | 28% | -4% | 29.1% | 26% | -3.1% | 29.12% | 23.12% | -6%
Poland | 30% | 23.4% | -6.6% | 33.06% | 24.91% | -8.2% | 30% | 15.06% | -14.9% | 30% | 23.02% | -7%
Romania | [6 empty] | 30% | 26.36% | -3.6%
Slovakia | 30% | 25.23% | -4.8% | 33.21% | 29.21% | -4% | 30% | 26% | -4% | 30% | 24% | -6%
Slovenia | 27.36% | 25.07% | -2.3% | 33.06% | 29.06% | -4% | 29.07% | 26% | -3.1% | 29.06% | 23.06% | -6%
Sweden | [9 empty] | 30% | 23.08% | -6.9%
Security of Supply
Belarus Disruption Curtailment Rate 2-Week Cold Spell (%) --- DF
Poland | [9 empty] | -4.391% | 0% | 4.391%
Belarus Disruption Curtailment Rate Peak Day (%)
Poland | [9 empty] | -11.67% | 0% | 11.67%
Remaining Flexibility 2-Week Cold Spell (%)
Poland | 52.42% | 82.07% | 29.65% | 52.34% | 82.92% | 30.58% | 53.7% | 81.77% | 28.07% | 26.39% | 49.46% | 23.06%
Remaining Flexibility 2-Week Cold Spell (%) --- DF
Denmark | [9 empty] | 98.37% | 100% | 1.63%
Germany | [9 empty] | 83.97% | 86.23% | 2.26%
Poland | 50.89% | 80.25% | 29.36% | 50.89% | 81.19% | 30.3% | 37.3% | 62.38% | 25.07% | 13.67% | 34.41% | 20.74%
Remaining Flexibility Peak day (%)
Denmark | 53.01% | 100% | 46.99% | 50.23% | 100% | 49.77% | 66.61% | 100% | 33.39% | 44.24% | 100% | 55.76%
Germany | [6 empty] | 36.93% | 37.6% | 0.6645%
Poland | 41.35% | 68.4% | 27.05% | 41.35% | 69.27% | 27.92% | 36.96% | 61.67% | 24.71% | 4.779% | 23.67% | 18.89%
Single Largest Infrastructure Disruption (SLID)-Denmark
Denmark | [9 empty] | 6% | 0% | -6%
Sweden | [9 empty] | 6.16% | 0% | -6.16%
Single Largest Infrastructure Disruption (SLID)-Poland
Poland | [9 empty] | 12.19% | 0% | -12.19%
Ukraine Disruption Curtailment Rate Peak Day (%)
Poland | [9 empty] | -3.571% | 0% | 3.571%
Market Integration
Bi-directionality - Country
DK <=> PL | 0% | 29.69% | 29.69% | 0% | 29.69% | 29.69% | 0% | 29.69% | 29.69% | 0% | 29.69% | 29.69%
ADVANCED
Sum of Value | Column Labels
| 2025 | [5 empty] | 2030 |  |  | 2040
| CBG |  |  | GBC |  |  | NT |  |  | NT
Row Labels | WITHOUT | WITH | DELTA | WITHOUT | WITH | DELTA | WITHOUT | WITH | DELTA | WITHOUT | WITH | DELTA
Competition
Commercial Supply Access (CSA)
Cyprus | [6 empty] | 4 | 5 | 1 | 4 | 5 | 1
North Noth Macedonia | [6 empty] | 3 | 4 | 1 | 2 | 3 | 1
LNG and Interconnection Capacity Diversification (LICD)
Denmark | 7117.8741 | 4180.6698 | -2937.2043 | 7129.6858 | 4186.7812 | -2942.9046 | 7067.4213 | 4155.5622 | -2911.8591 | 6901.2018 | 4083.9854 | -2817.2164
Poland | 2115.2678 | 1780.5374 | -334.7305 | 2115.2678 | 1780.5374 | -334.7305 | 2115.2678 | 1780.5374 | -334.7305 | 2115.2678 | 1780.5374 | -334.7305
Sweden | 7117.8741 | 4180.6698 | -2937.2043 | 7129.6858 | 4186.7812 | -2942.9046 | 7067.4213 | 4155.5622 | -2911.8591 | 6901.2018 | 4083.9854 | -2817.2164
MASD-RU
Austria | [6 empty] | 20% | 17.1% | -2.9%
Czech Republic | [6 empty] | 20% | 17.21% | -2.8%
Germany | [6 empty] | 19.78% | 16.89% | -2.9%
Netherlands | [6 empty] | 20% | 17.1% | -2.9%
Poland | [6 empty] | 20.37% | 17.06% | -3.3% | 20.98% | 18% | -3%
Slovakia | [6 empty] | 20% | 17.18% | -2.8%
Security of Supply
Remaining Flexibility 2-Week Cold Spell (%)
Poland | 87.25% | 100% | 12.75% | 87.15% | 100% | 12.85% | 87.76% | 100% | 12.24% | 54.38% | 77.44% | 23.06%
Remaining Flexibility 2-Week Cold Spell (%) --- DF
Denmark | [9 empty] | 98.37% | 100% | 1.63%
Germany | [9 empty] | 91.81% | 92.4% | 0.5963%
Poland | 85.38% | 100% | 14.62% | 85.38% | 100% | 14.62% | 67.73% | 92.8% | 25.07% | 38.84% | 59.58% | 20.74%
Remaining Flexibility Peak day (%)
Denmark | 53.01% | 100% | 46.99% | 50.23% | 100% | 49.77% | 66.61% | 100% | 33.39% | 44.24% | 100% | 55.76%
Germany | [6 empty] | 46.05% | 46.67% | 0.6227%
Poland | 73.13% | 99.31% | 26.19% | 73.13% | 99.31% | 26.19% | 66.95% | 91.66% | 24.71% | 27.7% | 46.6% | 18.89%
Single Largest Infrastructure Disruption (SLID)-Denmark
Denmark | [9 empty] | 6% | 0% | -6%
Sweden | [9 empty] | 6.16% | 0% | -6.16%
Market Integration
Bi-directionality - Country
DK <=> PL | 0% | 29.69% | 29.69% | 0% | 29.69% | 29.69% | 0% | 29.69% | 29.69% | 0% | 29.69% | 29.69%

## Quantitative benefits-DE
EXISTING
Sum of Value | Column Labels
| 2025 | [5 empty] | 2030 |  |  | 2040
| CBG |  |  | GBC |  |  | DE |  |  | DE
Row Labels | WITHOUT | WITH | DELTA | WITHOUT | WITH | DELTA | WITHOUT | WITH | DELTA | WITHOUT | WITH | DELTA
Competition
LNG and Interconnection Capacity Diversification (LICD)
Denmark | 10000 | 5110.543 | -4889.457 | 10000 | 5143.4323 | -4856.5677 | 10000 | 5405.3004 | -4594.6996 | 10000 | 5271.6912 | -4728.3088
Poland | 3996.094 | 2968.531 | -1027.5629 | 3996.094 | 2968.531 | -1027.5629 | 3996.094 | 2968.531 | -1027.5629 | 3996.094 | 2968.531 | -1027.5629
Sweden | 10000 | 5110.543 | -4889.457 | 10000 | 5143.4323 | -4856.5677 | 10000 | 5405.3004 | -4594.6996 | 10000 | 5271.6912 | -4728.3088
MASD-LNGall
Poland | [9 empty] | 3.558% | 0% | -3.6%
MASD-RU
Austria | 43.07% | 40% | -3.1% | 46% | 43.05% | -2.9% | 42% | 36% | -6% | 23.09% | 16% | -7.1%
Bosnia Herzegovina | 44% | 40% | -4% | 46% | 42.83% | -3.2% | 42% | 36% | -6% | 22.83% | 16.83% | -6%
Croatia | 44% | 40% | -4% | 46% | 43.17% | -2.8% | 42% | 36% | -6% | 23.12% | 17.12% | -6%
Czech Republic | 43.28% | 40% | -3.3% |  |  |  | 42% | 36% | -6% | 23.28% | 16% | -7.3%
Denmark | 43.1% | 22.21% | -20.9% | 45.09% | 24.84% | -20.2% | 41.08% | 33.08% | -8% | 22% | 16% | -6%
Germany | 41.07% | 38.38% | -2.7% | 43.34% | 40.72% | -2.6% | 41.13% | 34.95% | -6.2% | 22.17% | 16% | -6.2%
Hungary | 44% | 40% | -4% | 46% | 43.21% | -2.8% | 42% | 36% | -6% | 23.32% | 17.32% | -6%
Poland | 43.06% | 22.41% | -20.7% | 45.55% | 25.19% | -20.4% | 42% | 33.46% | -8.5% | 27.49% | 17.02% | -10.5%
Serbia | 44% | 40% | -4% | 46% | 43.07% | -2.9% | 42% | 36% | -6% | 23.06% | 17.06% | -6%
Slovakia | 43.95% | 40% | -4% | 46% | 43.21% | -2.8% | 42% | 36% | -6% | 23.2% | 17.2% | -6%
Slovenia | 43.07% | 40% | -3.1% | 46% | 43.06% | -2.9% | 42% | 36% | -6% | 23.04% | 16.39% | -6.7%
Sweden | 43.08% | 22.16% | -20.9% | 45.08% | 25.24% | -19.8%
Security of Supply
Belarus Disruption Curtailment Rate 2-Week Cold Spell (%)
Poland | -2.591% | 0% | 2.591% | -2.645% | 0% | 2.645% | -28.75% | -9.671% | 19.08% | -30.39% | -13.22% | 17.16%
Belarus Disruption Curtailment Rate 2-Week Cold Spell (%) --- DF
Poland | -3.566% | 0% | 3.566% | -3.566% | 0% | 3.566% | -29.64% | -10.62% | 19.02% | -33.45% | -16.42% | 17.03%
Belarus Disruption Curtailment Rate Peak Day (%)
Poland | -8.835% | 0% | 8.835% | -8.835% | 0% | 8.835% | -39.04% | -23% | 16.04% | -44.22% | -30.69% | 13.53%
Curtailment Rate 2-Week Cold Spell (%)
Poland | [6 empty] | -12.14% | 0% | 12.14% | -15.44% | 0% | 15.44%
Curtailment Rate 2-Week Cold Spell (%) --- DF
Poland | [6 empty] | -13.08% | 0% | 13.08% | -18.62% | -1.585% | 17.03%
Curtailment Rate Peak Day (%)
Poland | [6 empty] | -25.07% | -9.029% | 16.04% | -32.44% | -18.91% | 13.53%
Remaining Flexibility 2-Week Cold Spell (%)
Denmark | [6 empty] | 86.3% | 100% | 13.7%
Poland | 22.4% | 51.1% | 28.71% | 22.33% | 51.02% | 28.69% | 0% | 6.94% | 6.94% | 0% | 1.718% | 1.718%
Remaining Flexibility 2-Week Cold Spell (%) --- DF
Denmark | [6 empty] | 53.02% | 91.24% | 38.22%
Germany |  |  |  | 98.49% | 99.96% | 1.465% | 96.46% | 98.39% | 1.932%
Poland | 21.17% | 49.59% | 28.42% | 21.17% | 49.59% | 28.42% | 0% | 5.933% | 5.933%
Remaining Flexibility Peak day (%)
Denmark | 68.34% | 100% | 31.66% | 65.29% | 100% | 34.71%
Poland | 13.96% | 40.15% | 26.19% | 13.96% | 40.15% | 26.19%
Single Largest Infrastructure Disruption (SLID)-Denmark
Denmark | [6 empty] | 27.16% | 12% | -15.16%
Poland | [6 empty] | 25.07% | 13.33% | -11.74% | 32.44% | 18.91% | -13.53%
Sweden | [6 empty] | 28% | 12% | -16%
Single Largest Infrastructure Disruption (SLID)-Poland
Poland | 9.552% | 0% | -9.552% | 9.552% | 0% | -9.552% | 39.48% | 25.07% | -14.41% | 44.59% | 32.44% | -12.15%
Ukraine Disruption Curtailment Rate 2-Week Cold Spell (%)
Poland | [6 empty] | -20.57% | -1.493% | 19.08% | -23.03% | -5.868% | 17.16%
Ukraine Disruption Curtailment Rate 2-Week Cold Spell (%) --- DF
Poland | [6 empty] | -21.49% | -2.472% | 19.02% | -26.15% | -9.114% | 17.03%
Ukraine Disruption Curtailment Rate Peak Day (%)
Poland | [6 empty] | -32.16% | -16.12% | 16.04% | -38.42% | -24.89% | 13.53%
Market Integration
Bi-directionality - Country
DK <=> PL | 0% | 29.69% | 29.69% | 0% | 29.69% | 29.69% | 0% | 29.69% | 29.69% | 0% | 29.69% | 29.69%
LOW
Sum of Value | Column Labels
| 2025 | [5 empty] | 2030 |  |  | 2040
| CBG |  |  | GBC |  |  | DE |  |  | DE
Row Labels | WITHOUT | WITH | DELTA | WITHOUT | WITH | DELTA | WITHOUT | WITH | DELTA | WITHOUT | WITH | DELTA
Competition
Commercial Supply Access (CSA)
Estonia | [6 empty] | 2 | 3 | 1
Finland | [6 empty] | 2 | 3 | 1
Latvia | [6 empty] | 2 | 3 | 1
LNG and Interconnection Capacity Diversification (LICD)
Denmark | 10000 | 5110.543 | -4889.457 | 10000 | 5115.1693 | -4884.8307 | 10000 | 5115.1693 | -4884.8307 | 10000 | 5115.1693 | -4884.8307
Poland | 2500.0658 | 2065.5196 | -434.5462 | 2500.0658 | 2065.5196 | -434.5462 | 2500.0658 | 2065.5196 | -434.5462 | 2500.0658 | 2065.5196 | -434.5462
Sweden | 10000 | 5110.543 | -4889.457 | 10000 | 5115.1693 | -4884.8307 | 10000 | 5115.1693 | -4884.8307 | 10000 | 5115.1693 | -4884.8307
MASD-RU
Austria | 30% | 25.07% | -4.9% | 33.05% | 29.05% | -4% | 28% | 23.08% | -4.9% | 7.087% | 1.087% | -6%
Croatia | 28.47% | 25.24% | -3.2% | 32% | 28% | -4%
Czech Republic | 30% | 25.28% | -4.7% | 33.26% | 29.26% | -4% | 29.24% | 23.28% | -6% | 7.28% | 1.28% | -6%
Estonia | [6 empty] | 28.06% | 23.06% | -5%
Finland | [6 empty] | 29.02% | 23.02% | -6%
Germany | 29.61% | 25.06% | -4.6% | 32.59% | 28.67% | -3.9% | 27.52% | 22.01% | -5.5% | 7.032% | 0.304% | -6.7%
Hungary | 30% | 25.2% | -4.8% | 33.21% | 29.21% | -4% | 28% | 22% | -6% | 7.322% | 0% | -7.3%
Latvia | [6 empty] | 28% | 23.04% | -5%
Lithuania | 30% | 23.43% | -6.6% | 33.14% | 24.56% | -8.6% | 28% | 22% | -6%
Netherlands | 29.09% | 25.09% | -4% | 32% | 28% | -4% | 28% | 22% | -6% | 6% | 0% | -6%
Poland | 30% | 23.4% | -6.6% | 33.06% | 24.91% | -8.2% | 29% | 23% | -6% | 7.019% | 1.019% | -6%
Romania | [9 empty] | 6.383% | 0% | -6.4%
Slovakia | 30% | 25.23% | -4.8% | 33.21% | 29.21% | -4% | 29.21% | 23.21% | -6% | 7.2% | 1.2% | -6%
Slovenia | 27.36% | 25.07% | -2.3% | 33.06% | 29.06% | -4%
Security of Supply
Baltics Finland Disruption Curtailment Rate Peak Day (%)
Denmark | [6 empty] | -4% | 0% | 4%
Latvia | [6 empty] | -8% | 0% | 8%
Lithuania | [6 empty] | -8% | 0% | 8%
Poland | [6 empty] | -8.674% | 0% | 8.674% | -18.29% | -4.762% | 13.53%
Sweden | [6 empty] | -5.036% | 0% | 5.036%
Belarus Disruption Curtailment Rate 2-Week Cold Spell (%)
Poland | [6 empty] | -8.798% | 0% | 8.798% | -12.44% | 0% | 12.44%
Belarus Disruption Curtailment Rate 2-Week Cold Spell (%) --- DF
Poland | [6 empty] | -9.752% | 0% | 9.752% | -15.63% | 0% | 15.63%
Belarus Disruption Curtailment Rate Peak Day (%)
Denmark | [6 empty] | -4% | 0% | 4%
Poland | [6 empty] | -22.26% | -7.406% | 14.85% | -30.07% | -16.54% | 13.53%
Sweden | [6 empty] | -5.036% | 0% | 5.036%
Curtailment Rate 2-Week Cold Spell (%) --- DF
Poland | [9 empty] | -1.648% | 0% | 1.648%
Curtailment Rate Peak Day (%)
Denmark | [6 empty] | -4% | 0% | 4%
Poland | [6 empty] | -8.294% | 0% | 8.294% | -18.29% | -4.762% | 13.53%
Sweden | [6 empty] | -5.036% | 0% | 5.036%
Remaining Flexibility 2-Week Cold Spell (%)
Denmark | [6 empty] | 67.67% | 100% | 32.33%
Poland | 52.42% | 82.07% | 29.65% | 52.34% | 82.92% | 30.58% | 7.814% | 26.89% | 19.08% | 2.504% | 19.67% | 17.16%
Remaining Flexibility 2-Week Cold Spell (%) --- DF
Denmark | [6 empty] | 35.92% | 100% | 64.08% | 65.52% | 100% | 34.48%
Poland | 50.89% | 80.25% | 29.36% | 50.89% | 81.19% | 30.3% | 6.804% | 25.82% | 19.02% | 0.01975% | 16.23% | 16.21%
Remaining Flexibility Peak day (%)
Denmark | 53.01% | 100% | 46.99% | 50.23% | 100% | 49.77% | 0% | 30.66% | 30.66%
Poland | 41.35% | 68.4% | 27.05% | 41.35% | 69.27% | 27.92% | 0% | 6.56% | 6.56%
Sweden | [6 empty] | 0% | 5.595% | 5.595%
Single Largest Infrastructure Disruption (SLID)-Denmark
Denmark | [6 empty] | 27.16% | 0% | -27.16%
Poland | [6 empty] | 8.294% | 0% | -8.294% | 18.29% | 4.762% | -13.53%
Sweden | [6 empty] | 28% | 0% | -28%
Single Largest Infrastructure Disruption (SLID)-Poland
Denmark | [6 empty] | 5.552% | 0% | -5.552%
Poland | [6 empty] | 22.7% | 8.294% | -14.41% | 30.44% | 18.29% | -12.15%
Ukraine Disruption Curtailment Rate 2-Week Cold Spell (%)
Poland | [6 empty] | -1.565% | 0% | 1.565% | -5.082% | 0% | 5.082%
Ukraine Disruption Curtailment Rate 2-Week Cold Spell (%) --- DF
Poland | [6 empty] | -1.601% | 0% | 1.601% | -8.334% | 0% | 8.334%
Ukraine Disruption Curtailment Rate Peak Day (%)
Denmark | [6 empty] | -4% | 0% | 4%
Poland | [6 empty] | -15.38% | -0.5304% | 14.85% | -24.27% | -10.74% | 13.53%
Sweden | [6 empty] | -5.036% | 0% | 5.036%
Market Integration
Bi-directionality - Country
DK <=> PL | 0% | 29.69% | 29.69% | 0% | 29.69% | 29.69% | 0% | 29.69% | 29.69% | 0% | 29.69% | 29.69%
ADVANCED
Sum of Value | Column Labels
| 2025 | [5 empty] | 2030 |  |  | 2040
| CBG |  |  | GBC |  |  | DE |  |  | DE
Row Labels | WITHOUT | WITH | DELTA | WITHOUT | WITH | DELTA | WITHOUT | WITH | DELTA | WITHOUT | WITH | DELTA
Competition
Commercial Supply Access (CSA)
Cyprus | [6 empty] | 4 | 5 | 1
North Noth Macedonia | [6 empty] | 3 | 4 | 1 | 4 | 5 | 1
LNG and Interconnection Capacity Diversification (LICD)
Denmark | 7117.8741 | 4180.6698 | -2937.2043 | 7129.6858 | 4186.7812 | -2942.9046 | 7129.6858 | 4186.7812 | -2942.9046 | 7129.6858 | 4186.7812 | -2942.9046
Poland | 2115.2678 | 1780.5374 | -334.7305 | 2115.2678 | 1780.5374 | -334.7305 | 2115.2678 | 1780.5374 | -334.7305 | 2115.2678 | 1780.5374 | -334.7305
Sweden | 7117.8741 | 4180.6698 | -2937.2043 | 7129.6858 | 4186.7812 | -2942.9046 | 7129.6858 | 4186.7812 | -2942.9046 | 7129.6858 | 4186.7812 | -2942.9046
MASD-RU
Austria | [6 empty] | 22% | 17.08% | -4.9%
Czech Republic | [6 empty] | 22% | 17.28% | -4.7%
Germany | [6 empty] | 21.64% | 16.77% | -4.9%
Netherlands | [6 empty] | 22% | 16.51% | -5.5%
Poland | [6 empty] | 22.8% | 17% | -5.8%
Slovakia | [6 empty] | 22% | 17.21% | -4.8%
Security of Supply
Belarus Disruption Curtailment Rate Peak Day (%)
Denmark | [6 empty] | -4% | 0% | 4%
Poland | [6 empty] | -2.794% | 0% | 2.794% | -13.65% | -0.1225% | 13.53%
Sweden | [6 empty] | -5.036% | 0% | 5.036%
Curtailment Rate Peak Day (%)
Denmark | [6 empty] | -4% | 0% | 4%
Poland | [9 empty] | -1.873% | 0% | 1.873%
Sweden | [6 empty] | -5.036% | 0% | 5.036%
Remaining Flexibility 2-Week Cold Spell (%)
Denmark | [6 empty] | 67.67% | 100% | 32.33%
Poland | 87.25% | 100% | 12.75% | 87.15% | 100% | 12.85% | 30.97% | 50.05% | 19.08% | 23.33% | 40.49% | 17.16%
Remaining Flexibility 2-Week Cold Spell (%) --- DF
Denmark | [6 empty] | 35.92% | 100% | 64.08% | 65.52% | 100% | 34.48%
Poland | 85.38% | 100% | 14.62% | 85.38% | 100% | 14.62% | 29.88% | 48.9% | 19.02% | 19.87% | 36.9% | 17.03%
Remaining Flexibility Peak day (%)
Denmark | 53.01% | 100% | 46.99% | 50.23% | 100% | 49.77% | 0% | 91.7% | 91.7% | 57.01% | 100% | 42.99%
Germany | [9 empty] | 94.21% | 97.97% | 3.763%
Italy | [9 empty] | 57.32% | 58.04% | 0.7166%
Poland | 73.13% | 99.31% | 26.19% | 73.13% | 99.31% | 26.19% | 11.17% | 26.03% | 14.85% | 0% | 11.66% | 11.66%
Sweden | [6 empty] | 0% | 5.595% | 5.595%
Single Largest Infrastructure Disruption (SLID)-Denmark
Denmark | [6 empty] | 27.16% | 0% | -27.16%
Poland | [9 empty] | 1.873% | 0% | -1.873%
Sweden | [6 empty] | 28% | 0% | -28%
Single Largest Infrastructure Disruption (SLID)-Poland
Denmark | [6 empty] | 5.552% | 0% | -5.552%
Poland | [6 empty] | 3.233% | 0% | -3.233% | 14.02% | 1.873% | -12.15%
Ukraine Disruption Curtailment Rate Peak Day (%)
Denmark | [6 empty] | -4% | 0% | 4%
Poland | [6 empty] | -3.928% | 0% | 3.928% | -14.61% | -1.08% | 13.53%
Sweden | [6 empty] | -5.036% | 0% | 5.036%
Market Integration
Bi-directionality - Country
DK <=> PL | 0% | 29.69% | 29.69% | 0% | 29.69% | 29.69% | 0% | 29.69% | 29.69% | 0% | 29.69% | 29.69%

## Quantitative benefits-GA
EXISTING
Sum of Value | Column Labels
| 2025 | [5 empty] | 2030 |  |  | 2040
| CBG |  |  | GBC |  |  | GA |  |  | GA
Row Labels | WITHOUT | WITH | DELTA | WITHOUT | WITH | DELTA | WITHOUT | WITH | DELTA | WITHOUT | WITH | DELTA
Competition
Commercial Supply Access (CSA)
Denmark | [9 empty] | 2 | 3 | 1
LNG and Interconnection Capacity Diversification (LICD)
Denmark | 10000 | 5110.543 | -4889.457 | 10000 | 5143.4323 | -4856.5677 | 10000 | 5428.3719 | -4571.6281 | 10000 | 5428.3719 | -4571.6281
Poland | 3996.094 | 2968.531 | -1027.5629 | 3996.094 | 2968.531 | -1027.5629 | 3996.094 | 2968.531 | -1027.5629 | 3996.094 | 2968.531 | -1027.5629
Sweden | 10000 | 5110.543 | -4889.457 | 10000 | 5143.4323 | -4856.5677 | 10000 | 5428.3719 | -4571.6281 | 10000 | 5428.3719 | -4571.6281
MASD-RU
Austria | 43.07% | 40% | -3.1% | 46% | 43.05% | -2.9% | 47.1% | 43.1% | -4% | 42% | 36.83% | -5.2%
Bosnia Herzegovina | 44% | 40% | -4% | 46% | 42.83% | -3.2% | 48% | 42.83% | -5.2% | 42% | 36.83% | -5.2%
Croatia | 44% | 40% | -4% | 46% | 43.17% | -2.8% | 47.12% | 43.12% | -4% | 42% | 37.13% | -4.9%
Czech Republic | 43.28% | 40% | -3.3% |  |  |  | 47.29% | 43.29% | -4% | 42% | 37.29% | -4.7%
Denmark | 43.1% | 22.21% | -20.9% | 45.09% | 24.84% | -20.2% | 47.09% | 35.09% | -12% | 42% | 33.1% | -8.9%
Germany | 41.07% | 38.38% | -2.7% | 43.34% | 40.72% | -2.6% | 46.31% | 41.39% | -4.9% | 42% | 36% | -6%
Hungary | 44% | 40% | -4% | 46% | 43.21% | -2.8% | 47.31% | 43.31% | -4% | 42% | 37.33% | -4.7%
Poland | 43.06% | 22.41% | -20.7% | 45.55% | 25.19% | -20.4% | 47.85% | 35.86% | -12% | 42.13% | 33.69% | -8.4%
Serbia | 44% | 40% | -4% | 46% | 43.07% | -2.9% | 48% | 43.06% | -4.9% | 42% | 37.06% | -4.9%
Slovakia | 43.95% | 40% | -4% | 46% | 43.21% | -2.8% | 47.22% | 43.22% | -4% | 42% | 37.21% | -4.8%
Slovenia | 43.07% | 40% | -3.1% | 46% | 43.06% | -2.9% | 47.04% | 43.04% | -4% | 42% | 37.06% | -4.9%
Sweden | 43.08% | 22.16% | -20.9% | 45.08% | 25.24% | -19.8% | 47.18% | 35.18% | -12%
Security of Supply
Belarus Disruption Curtailment Rate 2-Week Cold Spell (%)
Poland | -2.591% | 0% | 2.591% | -2.645% | 0% | 2.645% | -26.54% | -6.96% | 19.58% | -33.71% | -16.71% | 17%
Belarus Disruption Curtailment Rate 2-Week Cold Spell (%) --- DF
Poland | -3.566% | 0% | 3.566% | -3.566% | 0% | 3.566% | -27.48% | -8.127% | 19.36% | -34.73% | -17.73% | 17%
Belarus Disruption Curtailment Rate Peak Day (%)
Poland | -8.835% | 0% | 8.835% | -8.835% | 0% | 8.835% | -37.8% | -21.48% | 16.32% | -46.27% | -32.72% | 13.55%
Curtailment Rate 2-Week Cold Spell (%)
Poland | [6 empty] | -9.493% | 0% | 9.493% | -18.91% | -1.906% | 17%
Curtailment Rate 2-Week Cold Spell (%) --- DF
Poland | [6 empty] | -10.63% | 0% | 10.63% | -19.93% | -2.927% | 17%
Curtailment Rate Peak Day (%)
Poland | [6 empty] | -23.59% | -7.269% | 16.32% | -34.47% | -20.92% | 13.55%
Remaining Flexibility 2-Week Cold Spell (%)
Denmark | [6 empty] | 76.62% | 100% | 23.38%
Germany | [6 empty] | 74.17% | 76.99% | 2.823%
Poland | 22.4% | 51.1% | 28.71% | 22.33% | 51.02% | 28.69% | 0% | 10.08% | 10.08%
Remaining Flexibility 2-Week Cold Spell (%) --- DF
Denmark | [6 empty] | 67.48% | 100% | 32.52%
Germany |  |  |  | 98.49% | 99.96% | 1.465% | 72.01% | 74.45% | 2.444%
Poland | 21.17% | 49.59% | 28.42% | 21.17% | 49.59% | 28.42% | 0% | 8.726% | 8.726%
Remaining Flexibility Peak day (%)
Denmark | 68.34% | 100% | 31.66% | 65.29% | 100% | 34.71%
Poland | 13.96% | 40.15% | 26.19% | 13.96% | 40.15% | 26.19%
Single Largest Infrastructure Disruption (SLID)-Denmark
Denmark | [6 empty] | 35.88% | 12% | -23.88% | 23.7% | 20% | -3.698%
Poland | [6 empty] | 23.59% | 12.37% | -11.22% | 34.47% | 21.72% | -12.75%
Sweden | [6 empty] | 36% | 32.36% | -3.643% | 24% | 20% | -4%
Single Largest Infrastructure Disruption (SLID)-Poland
Poland | 9.552% | 0% | -9.552% | 9.552% | 0% | -9.552% | 38.25% | 23.59% | -14.66% | 46.64% | 34.47% | -12.17%
Ukraine Disruption Curtailment Rate 2-Week Cold Spell (%)
Poland | [6 empty] | -18.15% | 0% | 18.15% | -26.43% | -9.422% | 17%
Ukraine Disruption Curtailment Rate 2-Week Cold Spell (%) --- DF
Poland | [6 empty] | -19.19% | -0.4744% | 18.71% | -27.45% | -10.44% | 17%
Ukraine Disruption Curtailment Rate Peak Day (%)
Poland | [6 empty] | -30.81% | -14.48% | 16.32% | -40.46% | -26.91% | 13.55%
Market Integration
Bi-directionality - Country
DK <=> PL | 0% | 29.69% | 29.69% | 0% | 29.69% | 29.69% | 0% | 29.69% | 29.69% | 0% | 29.69% | 29.69%
LOW
Sum of Value | Column Labels
| 2025 | [5 empty] | 2030 |  |  | 2040
| CBG |  |  | GBC |  |  | GA |  |  | GA
Row Labels | WITHOUT | WITH | DELTA | WITHOUT | WITH | DELTA | WITHOUT | WITH | DELTA | WITHOUT | WITH | DELTA
Competition
Commercial Supply Access (CSA)
Estonia | [9 empty] | 3 | 4 | 1
Finland | [9 empty] | 3 | 4 | 1
Latvia | [9 empty] | 3 | 4 | 1
Poland | [9 empty] | 3 | 4 | 1
LNG and Interconnection Capacity Diversification (LICD)
Denmark | 10000 | 5110.543 | -4889.457 | 10000 | 5115.1693 | -4884.8307 | 10000 | 5115.1693 | -4884.8307 | 10000 | 5115.1693 | -4884.8307
Poland | 2500.0658 | 2065.5196 | -434.5462 | 2500.0658 | 2065.5196 | -434.5462 | 2500.0658 | 2065.5196 | -434.5462 | 2500.0658 | 2065.5196 | -434.5462
Sweden | 10000 | 5110.543 | -4889.457 | 10000 | 5115.1693 | -4884.8307 | 10000 | 5115.1693 | -4884.8307 | 10000 | 5115.1693 | -4884.8307
MASD-RU
Austria | 30% | 25.07% | -4.9% | 33.05% | 29.05% | -4% | 33.1% | 29.1% | -4% | 26% | 20.05% | -5.9%
Croatia | 28.47% | 25.24% | -3.2% | 32% | 28% | -4% |  |  |  | 23.39% | 20% | -3.4%
Czech Republic | 30% | 25.28% | -4.7% | 33.26% | 29.26% | -4% | 33.29% | 29.29% | -4% | 27.29% | 21.29% | -6%
Denmark | [6 empty] | 33.09% | 29.09% | -4%
Germany | 29.61% | 25.06% | -4.6% | 32.59% | 28.67% | -3.9% | 32.54% | 28.61% | -3.9% | 26.23% | 21.06% | -5.2%
Hungary | 30% | 25.2% | -4.8% | 33.21% | 29.21% | -4% | 32% | 29.31% | -2.7% | 26% | 20% | -6%
Lithuania | 30% | 23.43% | -6.6% | 33.14% | 24.56% | -8.6% | 33.12% | 29.12% | -4%
Netherlands | 29.09% | 25.09% | -4% | 32% | 28% | -4% | 32.86% | 29.08% | -3.8% | 26% | 20% | -6%
Poland | 30% | 23.4% | -6.6% | 33.06% | 24.91% | -8.2% | 33.02% | 29.02% | -4% | 27.03% | 21.03% | -6%
Romania | [9 empty] | 26% | 20% | -6%
Slovakia | 30% | 25.23% | -4.8% | 33.21% | 29.21% | -4% | 33.22% | 29.22% | -4% | 27.21% | 21.21% | -6%
Slovenia | 27.36% | 25.07% | -2.3% | 33.06% | 29.06% | -4%
Sweden | [6 empty] | 33.18% | 29.18% | -4%
Security of Supply
Baltics Finland Disruption Curtailment Rate Peak Day (%)
Denmark | [6 empty] | -4.618% | 0% | 4.618%
Latvia | [6 empty] | -6% | 0% | 6%
Lithuania | [6 empty] | -6% | 0% | 6% | -8.644% | -6% | 2.644%
Poland | [6 empty] | -6.72% | 0% | 6.72% | -20.3% | -6.928% | 13.37%
Belarus Disruption Curtailment Rate 2-Week Cold Spell (%)
Poland | [6 empty] | -6.063% | 0% | 6.063% | -15.93% | 0% | 15.93%
Belarus Disruption Curtailment Rate 2-Week Cold Spell (%) --- DF
Poland | [6 empty] | -7.24% | 0% | 7.24% | -16.95% | -0.395% | 16.56%
Belarus Disruption Curtailment Rate Peak Day (%)
Denmark | [6 empty] | -4.618% | 0% | 4.618%
Poland | [6 empty] | -20.73% | -5.333% | 15.4% | -32.1% | -18.55% | 13.55%
Curtailment Rate 2-Week Cold Spell (%)
Poland | [9 empty] | -1.128% | 0% | 1.128%
Curtailment Rate 2-Week Cold Spell (%) --- DF
Poland | [9 empty] | -2.148% | 0% | 2.148%
Curtailment Rate Peak Day (%)
Denmark | [6 empty] | -4.618% | 0% | 4.618%
Poland | [6 empty] | -6.521% | 0% | 6.521% | -20.3% | -6.748% | 13.55%
Remaining Flexibility 2-Week Cold Spell (%)
Denmark | [6 empty] | 56.43% | 100% | 43.57% | 99.15% | 100% | 0.8546%
Germany | [6 empty] | 96.39% | 98.12% | 1.73% | 93.53% | 97.61% | 4.071%
Poland | 52.42% | 82.07% | 29.65% | 52.34% | 82.92% | 30.58% | 10.98% | 30.56% | 19.58% | 0% | 15.88% | 15.88%
Remaining Flexibility 2-Week Cold Spell (%) --- DF
Denmark | [6 empty] | 48.06% | 100% | 51.94% | 42.65% | 100% | 57.35%
Germany | [6 empty] | 91.1% | 93.43% | 2.328% | 86.89% | 90.18% | 3.29%
Poland | 50.89% | 80.25% | 29.36% | 50.89% | 81.19% | 30.3% | 9.613% | 28.97% | 19.36% | 0% | 14.86% | 14.86%
Remaining Flexibility Peak day (%)
Denmark | 53.01% | 100% | 46.99% | 50.23% | 100% | 49.77% | 0% | 44.35% | 44.35%
Poland | 41.35% | 68.4% | 27.05% | 41.35% | 69.27% | 27.92% | 0% | 8.877% | 8.877%
Single Largest Infrastructure Disruption (SLID)-Denmark
Denmark | [6 empty] | 35.88% | 0% | -35.88% | 23.7% | 8% | -15.7%
Poland | [6 empty] | 6.521% | 0% | -6.521% | 20.3% | 9.913% | -10.39%
Sweden | [6 empty] | 36% | 32.36% | -3.643% | 24% | 10% | -14%
Single Largest Infrastructure Disruption (SLID)-Poland
Denmark | [6 empty] | 4.618% | 0% | -4.618%
Poland | [6 empty] | 21.18% | 6.521% | -14.66% | 32.47% | 20.3% | -12.17%
Ukraine Disruption Curtailment Rate 2-Week Cold Spell (%)
Poland | [9 empty] | -8.643% | 0% | 8.643%
Ukraine Disruption Curtailment Rate 2-Week Cold Spell (%) --- DF
Poland | [9 empty] | -9.663% | 0% | 9.663%
Ukraine Disruption Curtailment Rate Peak Day (%)
Denmark | [6 empty] | -4.618% | 0% | 4.618%
Poland | [6 empty] | -13.74% | -2% | 11.74% | -26.29% | -12.74% | 13.55%
Market Integration
Bi-directionality - Country
DK <=> PL | 0% | 29.69% | 29.69% | 0% | 29.69% | 29.69% | 0% | 29.69% | 29.69% | 0% | 29.69% | 29.69%
Sweden | 26.3 | 29.33 | 3.03 | 26.18 | 29.66 | 3.48
ADVANCED
Sum of Value | Column Labels
| 2025 | [5 empty] | 2030 |  |  | 2040
| CBG |  |  | GBC |  |  | GA |  |  | GA
Row Labels | WITHOUT | WITH | DELTA | WITHOUT | WITH | DELTA | WITHOUT | WITH | DELTA | WITHOUT | WITH | DELTA
Competition
Commercial Supply Access (CSA)
Cyprus | [6 empty] | 4 | 5 | 1 | 4 | 5 | 1
Greece | [9 empty] | 3 | 4 | 1
Malta | [9 empty] | 4 | 5 | 1
LNG and Interconnection Capacity Diversification (LICD)
Denmark | 7117.8741 | 4180.6698 | -2937.2043 | 7129.6858 | 4186.7812 | -2942.9046 | 7129.6858 | 4186.7812 | -2942.9046 | 7129.6858 | 4186.7812 | -2942.9046
Poland | 2115.2678 | 1780.5374 | -334.7305 | 2115.2678 | 1780.5374 | -334.7305 | 2115.2678 | 1780.5374 | -334.7305 | 2115.2678 | 1780.5374 | -334.7305
Sweden | 7117.8741 | 4180.6698 | -2937.2043 | 7129.6858 | 4186.7812 | -2942.9046 | 7129.6858 | 4186.7812 | -2942.9046 | 7129.6858 | 4186.7812 | -2942.9046
MASD-RU
Austria | [9 empty] | 20% | 14% | -6%
Czech Republic | [9 empty] | 20% | 14% | -6%
Denmark | [9 empty] | 20% | 14% | -6%
Germany | [9 empty] | 20% | 14% | -6%
Netherlands | [9 empty] | 20% | 14% | -6%
Poland | [9 empty] | 20.32% | 14.68% | -5.6%
Slovakia | [9 empty] | 20% | 14% | -6%
Sweden | [9 empty] | 11.76% | 8.231% | -3.5%
Security of Supply
Belarus Disruption Curtailment Rate Peak Day (%)
Denmark | [6 empty] | -4.618% | 0% | 4.618%
Poland | [6 empty] | -0.9243% | 0% | 0.9243% | -15.65% | -2.101% | 13.55%
Curtailment Rate Peak Day (%)
Denmark | [6 empty] | -4.618% | 0% | 4.618%
Poland | [9 empty] | -3.854% | 0% | 3.854%
Remaining Flexibility 2-Week Cold Spell (%)
Denmark | [6 empty] | 56.43% | 100% | 43.57% | 99.15% | 100% | 0.8546%
Poland | 87.25% | 100% | 12.75% | 87.15% | 100% | 12.85% | 34.74% | 53.5% | 18.77% | 19.51% | 36.51% | 17%
Remaining Flexibility 2-Week Cold Spell (%) --- DF
Denmark | [6 empty] | 48.06% | 100% | 51.94% | 42.65% | 100% | 57.35%
Germany | [9 empty] | 96.26% | 97.02% | 0.7616%
Poland | 85.38% | 100% | 14.62% | 85.38% | 100% | 14.62% | 33.1% | 51.66% | 18.56% | 18.49% | 35.49% | 17%
Remaining Flexibility Peak day (%)
Denmark | 53.01% | 100% | 46.99% | 50.23% | 100% | 49.77% | 0% | 100% | 100% | 4.43% | 76.49% | 72.06%
Poland | 73.13% | 99.31% | 26.19% | 73.13% | 99.31% | 26.19% | 13.29% | 28.15% | 14.86% | 0% | 9.699% | 9.699%
Single Largest Infrastructure Disruption (SLID)-Denmark
Denmark | [6 empty] | 35.88% | 0% | -35.88% | 23.7% | 0% | -23.7%
Poland | [9 empty] | 3.854% | 0% | -3.854%
Sweden | [6 empty] | 36% | 32.36% | -3.643% | 24% | 1.66% | -22.34%
Single Largest Infrastructure Disruption (SLID)-Poland
Denmark | [6 empty] | 4.618% | 0% | -4.618%
Poland | [9 empty] | 16.02% | 3.854% | -12.17%
Ukraine Disruption Curtailment Rate Peak Day (%)
Denmark | [6 empty] | -4.618% | 0% | 4.618%
Poland | [6 empty] | -2.079% | 0% | 2.079% | -16.61% | -3.059% | 13.55%
Market Integration
Bi-directionality - Country
DK <=> PL | 0% | 29.69% | 29.69% | 0% | 29.69% | 29.69% | 0% | 29.69% | 29.69% | 0% | 29.69% | 29.69%

## Monetized benefits
Reference
|  | EXISTING |  |  | LOW |  |  | ADVANCED | [7 empty] | Reference
Benefits (Meur/year) |  | NATIONAL TRENDS | DISTRIBUTED ENERGY | GLOBAL AMBITION | NATIONAL TRENDS | DISTRIBUTED ENERGY | GLOBAL AMBITION | NATIONAL TRENDS | DISTRIBUTED ENERGY | GLOBAL AMBITION |  |  |  | Sustainability |  | EXISTING |  |  | LOW |  |  | ADVANCED
EU Bill benefits With Tariffs | Reference Supply | 125.5965 | 195.442 | 143.7651 | 102.6343 | 173.2355 | 146.2665 | 84.868 | 137.9705 | 113.959 |  |  |  | CO2 and Other externalities (KtCO2 eq/y) | Reference | 94 / 137 | 441 / 533 | 231 / 330 | 73 / 107 | 347 / 420 | 196 / 280 | 50 / 74 | 236 / 285 | 136 / 188
| Supply Maximization | 186.41 | 246.7849 | 208.2406 | 135.913 | 204.4256 | 180.8654 | 103.768 | 154.9138 | 137.1072 |  |  |  |  | Lower Tariff Sensitivity | 114 / 160 | 441 / 534 | 252 / 359 | 89 / 126 | 350 / 420 | 203 / 284 | 61 / 87 | 236 / 288 | 136 / 194
Security of Supply | Design Case | 13.3002 | 16.208 | 16.208 | 7.4376 | 15.4427 | 14.9708 | 0.36213 | 10.115 | 9.2104 |  |  |  |  | Higher Tariff Sensitivity | 92 / 114 | 308 / 357 | 73 / 101 | -2 / 7 | 294 / 342 | 80 / 115 | -4 / 1 | 85 / 102 | 7 / 15
| 2-weeks Cold Spell | 50.6542 | 108.239 | 105.7802 | 0 | 65.5323 | 72.2376 | 0 | 0 | 0
| 2-weeks Cold Spell DF | 88.7004 | 108.9038 | 107.4731 | 17.4605 | 81.7577 | 78.9577 | 0 | 0 | 0
Sustainability | CO2 and Other externalities savings | 6.2 / 8.3 | 29.2 / 34.5 | 12.8 / 17.7 | 4.8 / 6.5 | 23 / 27.2 | 10.7 / 14.8 | 3.3 / 4.5 | 15.6 / 18.4 | 7.5 / 9.9 | [24 empty] | Commissioning Year Sensitivity |  |  | Lower Tariff Sensitivity | Higher Tariff Sensitivity | Cost of Disruption Sensitivity
| Additional benefit (Promoter) | 0 | 0 | 0 | 0 | 0 | 0 | 0 | 0 | 0 | [23 empty] | CO2 and Other externalities savings (ktCO2eq/y) | 94 / 137 | 18 / 533 | 9 / 330 |  |  | 94 / 137 | 441 / 533 | 231 / 330
[34 empty] | CO2 and Other externalities savings (ktCO2eq/y) | 73 / 107 | 14 / 420 | 8 / 280 |  |  | 73 / 107 | 347 / 420 | 196 / 280
[34 empty] | CO2 and Other externalities savings (ktCO2eq/y) | 50 / 74 | 9 / 285 | 5 / 188 |  |  | 50 / 74 | 236 / 285 | 136 / 188
[14 empty] | Year of assessment |  | 2020 | [8 empty] | 2025
|  | EXISTING Infrastructure Level | [13 empty] | EXISTING |  |  | LOW |  |  | ADVANCED |  |  | EXISTING |  |  | LOW |  |  | ADVANCED
|  | Commissioning Year Sensitivity |  |  | Lower Tariff Sensitivity |  |  | Higher Tariff Sensitivity |  |  | Cost of Disruption Sensitivity |  |  | Benefits (Meur/year) |  | NT | DE | GA | NT | DE | GA | NT | DE | GA | NT | DE | GA | NT | DE | GA | NT | DE | GA
Benefits (Meur/year) |  | NATIONAL TRENDS | DISTRIBUTED ENERGY | GLOBAL AMBITION | NATIONAL TRENDS | DISTRIBUTED ENERGY | GLOBAL AMBITION | NATIONAL TRENDS | DISTRIBUTED ENERGY | GLOBAL AMBITION | NATIONAL TRENDS | DISTRIBUTED ENERGY | GLOBAL AMBITION | EU Bill benefits With Tariffs | Reference Supply | 0 | 0 | 0 | 0 | 0 | 0 | 0 | 0 | 0 | 114.4262 | 114.4262 | 114.4262 | 127.8995 | 127.8995 | 127.8995 | 123.881 | 123.881 | 123.881
EU Bill benefits With Tariffs | Reference Supply | 125.5965 | 195.442 | 143.7651 | 205.3186 | 275.2264 | 223.1148 | 15.7319 | 54.3932 | 29.1667 | 125.5965 | 195.442 | 143.7651 |  | Supply Maximization | 0 | 0 | 0 | 0 | 0 | 0 | 0 | 0 | 0 | 175.0329 | 175.0329 | 175.0329 | 156.8026 | 156.8026 | 156.8026 | 142.0582 | 142.0582 | 142.0582
| Supply Maximization | 186.41 | 246.7849 | 208.2406 | 266.2517 | 326.6343 | 288.2113 | 60.1105 | 98.2867 | 75.8054 | 186.41 | 246.7849 | 208.2406 | Security of Supply | Design Case | 0 | 0 | 0 | 0 | 0 | 0 | 0 | 0 | 0 | 6.4628 | 34.4112 | 6.4628 | 0.000915 | 0.000915 | 0.000915 | 0.000915 | 0.000915 | 0.000915
Security of Supply | Design Case | 7.4548 | 8.4767 | 8.4767 | 13.3002 | 16.208 | 16.208 | 13.3002 | 16.208 | 16.208 | 15.3991 | 17.5099 | 17.5099 |  | 2-weeks Cold Spell | 0 | 0 | 0 | 0 | 0 | 0 | 0 | 0 | 0 | 11.8786 | 11.8786 | 11.8786 | 0 | 0 | 0 | 0 | 0 | 0
| 2-weeks Cold Spell | 50.6542 | 108.239 | 105.7802 | 50.6542 | 108.239 | 105.7802 | 50.6542 | 108.239 | 105.7802 | 104.6347 | 223.5858 | 218.5066 |  | 2-weeks Cold Spell DF | 0 | 0 | 0 | 0 | 0 | 0 | 0 | 0 | 0 | 16.1704 | 16.1704 | 16.1704 | 0 | 0 | 0 | 0 | 0 | 0
| 2-weeks Cold Spell DF | 88.7004 | 108.9038 | 107.4731 | 88.7004 | 108.9038 | 107.4731 | 88.7004 | 108.9038 | 107.4731 | 183.2254 | 224.9589 | 222.0036 | Sustainability | CO2 and Other externalities savings | 0 / 0 | 0 / 0 | 0 / 0 | 0 / 0 | 0 / 0 | 0 / 0 | 0 / 0 | 0 / 0 | 0 / 0 | 0 / 4 | 0 / 4 | 0 / 4 | 0 / 3 | 0 / 3 | 0 / 3 | 0 / 3 | 0 / 3 | 0 / 3
Sustainability | CO2 and Other externalities savings (MEUR) | 6.2 / 8.3 | 29.2 / 34.5 | 12.8 / 17.7 | 7.5 / 9.8 | 29.2 / 34.5 | 13.9 / 19.1 | 5.3 / 6.4 | 21 / 23.9 | 4.9 / 6.5 | 6.2 / 8.3 | 29.2 / 34.5 | 12.8 / 17.7 |  | Additional benefit (Promoter) | 0 | 0 | 0 | 0 | 0 | 0 | 0 | 0 | 0 | 0 | 0 | 0 | 0 | 0 | 0 | 0 | 0 | 0
| Additional benefit (Promoter) | 0 | 0 | 0 | 0 | 0 | 0 | 0 | 0 | 0 | 0 | 0 | 0
LOW Infrastructure Level
|  | Commissioning Year Sensitivity |  |  | Lower Tariff Sensitivity |  |  | Higher Tariff Sensitivity |  |  | Cost of Disruption Sensitivity |  |  | Year of assessment |  | 2030 | [8 empty] | 2040
Benefits (Meur/year) |  | NATIONAL TRENDS | DISTRIBUTED ENERGY | GLOBAL AMBITION | NATIONAL TRENDS | DISTRIBUTED ENERGY | GLOBAL AMBITION | NATIONAL TRENDS | DISTRIBUTED ENERGY | GLOBAL AMBITION | NATIONAL TRENDS | DISTRIBUTED ENERGY | GLOBAL AMBITION |  |  | EXISTING |  |  | LOW |  |  | ADVANCED |  |  | EXISTING |  |  | LOW |  |  | ADVANCED
EU Bill benefits With Tariffs | Reference Supply | 102.6343 | 173.2355 | 146.2665 | 179.432 | 253 | 226.8359 | 10.7866 | 32.53 | 11.2503 | 102.6343 | 173.2355 | 146.2665 | Benefits (Meur/year) |  | NT | DE | GA | NT | DE | GA | NT | DE | GA | NT | DE | GA | NT | DE | GA | NT | DE | GA
| Supply Maximization | 135.913 | 204.4256 | 180.8654 | 210.674 | 284.085 | 261.3297 | 32.5748 | 60.6636 | 41.4807 | 135.913 | 204.4256 | 180.8654 | EU Bill benefits With Tariffs | Reference Supply | 105.2939 | 191.8014 | 111.2853 | 69.6407 | 170.7175 | 160.0843 | 52.6045 | 143.709 | 134.9007 | 144.6653 | 240.0855 | 180.2549 | 110.97 | 198.5313 | 146.8377 | 85.5548 | 141.5791 | 95.1248
Security of Supply | Design Case | 3.7995 | 7.7314 | 7.7314 | 7.4376 | 15.4427 | 14.9708 | 7.4376 | 15.4427 | 14.9708 | 7.5153 | 16.204 | 16.2372 |  | Supply Maximization | 165.6838 | 246.1213 | 184.9494 | 93.2824 | 194.4358 | 182.7936 | 72.6092 | 149.3262 | 142.0674 | 205.863 | 284.6534 | 240.7563 | 156.3853 | 235.7874 | 192.1624 | 113.5147 | 168.3688 | 133.6731
| 2-weeks Cold Spell | 0 | 65.5323 | 72.2376 | 0 | 65.5323 | 72.2376 | 0 | 65.5323 | 72.2376 | 0 | 135.3679 | 149.2189 | Security of Supply | Design Case | 7.9998 | 18.408 | 18.408 | 0 | 18.3553 | 17.9902 | 0 | 7.3278 | 5.9255 | 17.469 | 101.244 | 18.408 | 11.6213 | 27.612 | 18.408 | 0.56583 | 41.6812 | 67.202
| 2-weeks Cold Spell DF | 17.4605 | 81.7577 | 78.9577 | 17.4605 | 81.7577 | 78.9577 | 17.4605 | 81.7577 | 78.9577 | 36.0675 | 168.8842 | 163.1003 |  | 2-weeks Cold Spell | 6.7974 | 128.856 | 128.856 | 0 | 59.4141 | 39.9097 | 0 | 0 | 0 | 99.4872 | 128.856 | 128.856 | 0 | 93.3804 | 120.7261 | 0 | 0 | 0
Sustainability | CO2 and Other externalities savings (MEUR) | 4.8 / 6.5 | 23 / 27.2 | 10.7 / 14.8 | 5.9 / 7.7 | 23.2 / 27.2 | 11.1 / 15.1 | 0 / 0.3 | 19.5 / 22.4 | 4 / 5.7 | 4.8 / 6.5 | 23 / 27.2 | 10.7 / 14.8 |  | 2-weeks Cold Spell DF | 55.2382 | 128.856 | 128.856 | 0 | 66.0791 | 48.1955 | 0 | 0 | 0 | 128.856 | 128.856 | 128.856 | 27.282 | 118.2675 | 125.4647 | 0 | 0 | 0
| Additional benefit (Promoter) | 0 | 0 | 0 | 0 | 0 | 0 | 0 | 0 | 0 | 0 | 0 | 0 | Sustainability | CO2 and Other externalities savings | 1 / 1 | 80 / 93 | 23 / 31 | 0 / 0 | 63 / 73 | 20 / 27 | 0 / 0 | 43 / 49 | 14 / 18 | 14 / 15 | 12 / 12 | 14 / 16 | 11 / 12 | 10 / 10 | 11 / 13 | 7 / 8 | 6 / 6 | 8 / 8
|  | ADVANCED Infrastructure Level | [12 empty] | Additional benefit (Promoter) | 0 | 0 | 0 | 0 | 0 | 0 | 0 | 0 | 0 | 0 | 0 | 0 | 0 | 0 | 0 | 0 | 0 | 0
|  | Commissioning Year Sensitivity |  |  | Lower Tariff Sensitivity |  |  | Higher Tariff Sensitivity |  |  | Cost of Disruption Sensitivity
Benefits (Meur/year) |  | NATIONAL TRENDS | DISTRIBUTED ENERGY | GLOBAL AMBITION | NATIONAL TRENDS | DISTRIBUTED ENERGY | GLOBAL AMBITION | NATIONAL TRENDS | DISTRIBUTED ENERGY | GLOBAL AMBITION | NATIONAL TRENDS | DISTRIBUTED ENERGY | GLOBAL AMBITION
EU Bill benefits With Tariffs | Reference Supply | 84.868 | 137.9705 | 113.959 | 163.9932 | 156.7201 | 194.3102 | 8.8402 | 20.2811 | 7.6481 | 84.868 | 137.9705 | 113.959
| Supply Maximization | 103.768 | 154.9138 | 137.1072 | 221.924 | 237.1422 | 256.5421 | 14.9296 | 32.6757 | 20.0258 | 103.768 | 154.9138 | 137.1072
Security of Supply | Design Case | 0.36213 | 10.115 | 7.8083 | 0.36213 | 10.115 | 9.2104 | 0.36213 | 10.115 | 9.2104 | 0 | 11.2834 | 10.3418
| 2-weeks Cold Spell | 0 | 0 | 0 | 0 | 0 | 0 | 0 | 0 | 0 | 0 | 0 | 0
| 2-weeks Cold Spell DF | 0 | 0 | 0 | 0 | 0 | 0 | 0 | 0 | 0 | 36.0675 | 0 | 0
Sustainability | CO2 and Other externalities savings (MEUR) | 4.5 / 3.3 | 18.4 / 15.6 | 9.9 / 7.5 | 4 / 5.3 | 15.7 / 18.6 | 7.5 / 10.3 | 0 / 0 | 5.6 / 6.6 | 0.3 / 0.7 | 3.3 / 4.5 | 15.6 / 18.4 | 7.5 / 9.9
| Additional benefit (Promoter) | 0 | 0 | 0 | 0 | 0 | 0 | 0 | 0 | 0 | 0 | 0 | 0