## Project Information
TYNDP Project Code | Project Name | Promoter | Hosting Country | Project Status | 4th PCI List Code | First Comm Year | Last Comm. Year | Compared to TYNP 2018
TRA-A-0123 | Városföld CS | FGSZ | HU | Advanced | 6.24.4.3 | 2022 | 2022 | On time
TRA-N-0524 | Enhancement of Transmission Capacity of Slovak-Hungarian interconnector | FGSZ | HU | Less-Advanced | 6.2.13 | 2022 | 2022 | -
TRA-N-1235 | Firm transmission capacity increase at the IP Veľké Zlievce | Eustream,a.s. | SK | Less-Advanced | 6.2.13 | 2022 | 2022 | On time
TYNDP Project Code | Diameter [mm] | Length [km] | Compressor Power [MW]
TRA-A-0123 | - | - | 6
TRA-N-0524 | - | - | 16
TRA-N-1235 | - | - | 10
TYNDP Project Code | Point Name | Operator | From System | Exit Capacity [GWh/d] | Increment Comm. Year | To System | Entry Capacity [GWh/d] | Increment Comm. Year
TRA-N-1235 | Balassagyarmat (HU) / Velké Zlievce (SK) | eustream, a.s. | Transmission Slovakia | 25.4 | 2022 | Transmission Hungary (SK-HU Interconnector) | 102.2 | 2022
TRA-N-524 | Balassagyarmat (HU) / Velké Zlievce (SK) | FGSZ | Transmission Hungary (MGP) | 102 | 2022 | Transmission Slovakia | 26 | 2022
| TRA-A-123 | TRA-N-524 | TRA-N-1235 | Total Cost
CAPEX [min, EUR] | 20* | 58* | 26.18* | 104.18
OPEX [min, EUR/y] | 3.1* | 0.11* | 1.95* | 5.16
Range CAPEX (%) | 25 | 30 | - | -
Range OPEX (%) | 15 | 30 | - | -

## Quantitative benefits-NT
EXISTING
Sum of Value | Column Labels
| 2025 | [5 empty] | 2030 |  |  | 2040
| CBG |  |  | GBC |  |  | NT |  |  | NT
Row Labels | WITHOUT | WITH | DELTA | WITHOUT | WITH | DELTA | WITHOUT | WITH | DELTA | WITHOUT | WITH | DELTA
Competition
LNG and Interconnection Capacity Diversification (LICD)
Slovakia | 3905.4747 | 3334.2842 | -571.1905 | 3937.7022 | 3338.2241 | -599.4782 | 3897.7711 | 3333.7925 | -563.9786 | 3846.5794 | 3333.3333 | -513.2461
Security of Supply
Remaining Flexibility Peak day (%)
Hungary | 72.26% | 75.4% | 3.138% | 63.91% | 66.9% | 2.998%
Ukraine Disruption Curtailment Rate Peak Day (%)
Croatia |  |  |  | -4% | -2% | 2%
Hungary |  |  |  | -2.773% | -0.784% | 1.989%
Market Integration
Bi-directionality - Country
HU <=> SK | 40.01% | 99.58% | 59.57% | 40.01% | 99.58% | 59.57% | 40.01% | 99.58% | 59.57% | 40.01% | 99.58% | 59.57%
Bi-directionality - Point
Balassagyarmat (HU) / Velké Zlievce (SK) | 40.01% | 100% | 59.99% | 40.01% | 100% | 59.99% | 40.01% | 100% | 59.99% | 40.01% | 100% | 59.99%
LOW
Sum of Value | Column Labels
| 2025 | [5 empty] | 2030 |  |  | 2040
| CBG |  |  | GBC |  |  | NT |  |  | NT
Row Labels | WITHOUT | WITH | DELTA | WITHOUT | WITH | DELTA | WITHOUT | WITH | DELTA | WITHOUT | WITH | DELTA
Competition
LNG and Interconnection Capacity Diversification (LICD)
Slovakia | 2808.5886 | 2503.8379 | -304.7507 | 2826.4637 | 2508.9545 | -317.5092 | 2804.6926 | 2503.0133 | -301.6793 | 2782.5344 | 2500.0809 | -282.4535
Security of Supply
Remaining Flexibility 2-Week Cold Spell (%)
Croatia | [9 empty] | 72.16% | 73.78% | 1.616%
Remaining Flexibility 2-Week Cold Spell (%) --- DF
Croatia | [9 empty] | 67.57% | 69.14% | 1.573%
Remaining Flexibility Peak day (%)
Croatia | [9 empty] | 61.58% | 63.08% | 1.501%
Hungary |  |  |  | 95.63% | 98.63% | 2.998%
Market Integration
Bi-directionality - Country
HU <=> SK | 40.01% | 99.58% | 59.57% | 40.01% | 99.58% | 59.57% | 40.01% | 99.58% | 59.57% | 40.01% | 99.58% | 59.57%
Bi-directionality - Point
Balassagyarmat (HU) / Velké Zlievce (SK) | 40.01% | 100% | 59.99% | 40.01% | 100% | 59.99% | 40.01% | 100% | 59.99% | 40.01% | 100% | 59.99%
ADVANCED
Sum of Value | Column Labels
| 2025 | [5 empty] | 2030 |  |  | 2040
| CBG |  |  | GBC |  |  | NT |  |  | NT
Row Labels | WITHOUT | WITH | DELTA | WITHOUT | WITH | DELTA | WITHOUT | WITH | DELTA | WITHOUT | WITH | DELTA
Competition
LNG and Interconnection Capacity Diversification (LICD)
Slovakia | 2808.5886 | 2503.8379 | -304.7507 | 2826.4637 | 2508.9545 | -317.5092 | 2804.6926 | 2503.0133 | -301.6793 | 2782.5344 | 2500.0809 | -282.4535
Market Integration
Bi-directionality - Country
HU <=> SK | 40.01% | 99.58% | 59.57% | 40.01% | 99.58% | 59.57% | 40.01% | 99.58% | 59.57% | 40.01% | 99.58% | 59.57%
Bi-directionality - Point
Balassagyarmat (HU) / Velké Zlievce (SK) | 40.01% | 100% | 59.99% | 40.01% | 100% | 59.99% | 40.01% | 100% | 59.99% | 40.01% | 100% | 59.99%

## Quantitative benefits-DE
EXISTING
Sum of Value | Column Labels
| 2025 | [5 empty] | 2030 |  |  | 2040
| CBG |  |  | GBC |  |  | DE |  |  | DE
Row Labels | WITHOUT | WITH | DELTA | WITHOUT | WITH | DELTA | WITHOUT | WITH | DELTA | WITHOUT | WITH | DELTA
Competition
LNG and Interconnection Capacity Diversification (LICD)
Slovakia | 3905.4747 | 3334.2842 | -571.1905 | 3937.7022 | 3338.2241 | -599.4782 | 3792.0936 | 3333.3333 | -458.7603 | 3761.7426 | 3333.3333 | -428.4093
Security of Supply
Remaining Flexibility Peak day (%)
Hungary | 72.26% | 75.4% | 3.138% | 63.91% | 66.9% | 2.998%
Ukraine Disruption Curtailment Rate Peak Day (%)
Croatia |  |  |  | -4% | -2% | 2%
Hungary |  |  |  | -2.773% | -0.784% | 1.989%
Market Integration
Bi-directionality - Country
HU <=> SK | 40.01% | 99.58% | 59.57% | 40.01% | 99.58% | 59.57% | 40.01% | 99.58% | 59.57% | 40.01% | 99.58% | 59.57%
Bi-directionality - Point
Balassagyarmat (HU) / Velké Zlievce (SK) | 40.01% | 100% | 59.99% | 40.01% | 100% | 59.99% | 40.01% | 100% | 59.99% | 40.01% | 100% | 59.99%
LOW
Sum of Value | Column Labels
| 2025 | [5 empty] | 2030 |  |  | 2040
| CBG |  |  | GBC |  |  | DE |  |  | DE
Row Labels | WITHOUT | WITH | DELTA | WITHOUT | WITH | DELTA | WITHOUT | WITH | DELTA | WITHOUT | WITH | DELTA
Competition
LNG and Interconnection Capacity Diversification (LICD)
Slovakia | 2808.5886 | 2503.8379 | -304.7507 | 2826.4637 | 2508.9545 | -317.5092 | 2755.6748 | 2500 | -255.6748 | 2739.7515 | 2500 | -239.7515
Security of Supply
Remaining Flexibility Peak day (%)
Hungary |  |  |  | 95.63% | 98.63% | 2.998%
Market Integration
Bi-directionality - Country
HU <=> SK | 40.01% | 99.58% | 59.57% | 40.01% | 99.58% | 59.57% | 40.01% | 99.58% | 59.57% | 40.01% | 99.58% | 59.57%
Bi-directionality - Point
Balassagyarmat (HU) / Velké Zlievce (SK) | 40.01% | 100% | 59.99% | 40.01% | 100% | 59.99% | 40.01% | 100% | 59.99% | 40.01% | 100% | 59.99%
ADVANCED
Sum of Value | Column Labels
| 2025 | [5 empty] | 2030 |  |  | 2040
| CBG |  |  | GBC |  |  | DE |  |  | DE
Row Labels | WITHOUT | WITH | DELTA | WITHOUT | WITH | DELTA | WITHOUT | WITH | DELTA | WITHOUT | WITH | DELTA
Competition
LNG and Interconnection Capacity Diversification (LICD)
Slovakia | 2808.5886 | 2503.8379 | -304.7507 | 2826.4637 | 2508.9545 | -317.5092 | 2755.6748 | 2500 | -255.6748 | 2739.7515 | 2500 | -239.7515
Market Integration
Bi-directionality - Country
HU <=> SK | 40.01% | 99.58% | 59.57% | 40.01% | 99.58% | 59.57% | 40.01% | 99.58% | 59.57% | 40.01% | 99.58% | 59.57%
Bi-directionality - Point
Balassagyarmat (HU) / Velké Zlievce (SK) | 40.01% | 100% | 59.99% | 40.01% | 100% | 59.99% | 40.01% | 100% | 59.99% | 40.01% | 100% | 59.99%

## Quantitative benefits-GA
EXISTING
Sum of Value | Column Labels
| 2025 | [5 empty] | 2030 |  |  | 2040
| CBG |  |  | GBC |  |  | GA |  |  | GA
Row Labels | WITHOUT | WITH | DELTA | WITHOUT | WITH | DELTA | WITHOUT | WITH | DELTA | WITHOUT | WITH | DELTA
Competition
LNG and Interconnection Capacity Diversification (LICD)
Slovakia | 3905.4747 | 3334.2842 | -571.1905 | 3937.7022 | 3338.2241 | -599.4782 | 3824.8499 | 3333.3333 | -491.5165 | 3806.0155 | 3333.3333 | -472.6821
Security of Supply
Remaining Flexibility Peak day (%)
Hungary | 72.26% | 75.4% | 3.138% | 63.91% | 66.9% | 2.998%
Single Largest Infrastructure Disruption (SLID)-Slovakia
Austria | [6 empty] | 24% | 19.34% | -4.655%
Czechia | [6 empty] | 24% | 18% | -6%
Slovakia | [6 empty] | 24% | 18% | -6%
Ukraine Disruption Curtailment Rate Peak Day (%)
Croatia |  |  |  | -4% | -2% | 2%
Hungary |  |  |  | -2.773% | -0.784% | 1.989%
Market Integration
Bi-directionality - Country
HU <=> SK | 40.01% | 99.58% | 59.57% | 40.01% | 99.58% | 59.57% | 40.01% | 99.58% | 59.57% | 40.01% | 99.58% | 59.57%
Bi-directionality - Point
Balassagyarmat (HU) / Velké Zlievce (SK) | 40.01% | 100% | 59.99% | 40.01% | 100% | 59.99% | 40.01% | 100% | 59.99% | 40.01% | 100% | 59.99%
LOW
Sum of Value | Column Labels
| 2025 | [5 empty] | 2030 |  |  | 2040
| CBG |  |  | GBC |  |  | GA |  |  | GA
Row Labels | WITHOUT | WITH | DELTA | WITHOUT | WITH | DELTA | WITHOUT | WITH | DELTA | WITHOUT | WITH | DELTA
Competition
LNG and Interconnection Capacity Diversification (LICD)
Slovakia | 2808.5886 | 2503.8379 | -304.7507 | 2826.4637 | 2508.9545 | -317.5092 | 2772.7512 | 2500 | -272.7512 | 2762.946 | 2500 | -262.946
Security of Supply
Remaining Flexibility Peak day (%)
Hungary |  |  |  | 95.63% | 98.63% | 2.998%
Market Integration
Bi-directionality - Country
HU <=> SK | 40.01% | 99.58% | 59.57% | 40.01% | 99.58% | 59.57% | 40.01% | 99.58% | 59.57% | 40.01% | 99.58% | 59.57%
Bi-directionality - Point
Balassagyarmat (HU) / Velké Zlievce (SK) | 40.01% | 100% | 59.99% | 40.01% | 100% | 59.99% | 40.01% | 100% | 59.99% | 40.01% | 100% | 59.99%
ADVANCED
Sum of Value | Column Labels
| 2025 | [5 empty] | 2030 |  |  | 2040
| CBG |  |  | GBC |  |  | GA |  |  | GA
Row Labels | WITHOUT | WITH | DELTA | WITHOUT | WITH | DELTA | WITHOUT | WITH | DELTA | WITHOUT | WITH | DELTA
Competition
LNG and Interconnection Capacity Diversification (LICD)
Slovakia | 2808.5886 | 2503.8379 | -304.7507 | 2826.4637 | 2508.9545 | -317.5092 | 2772.7512 | 2500 | -272.7512 | 2762.946 | 2500 | -262.946
Market Integration
Bi-directionality - Country
HU <=> SK | 40.01% | 99.58% | 59.57% | 40.01% | 99.58% | 59.57% | 40.01% | 99.58% | 59.57% | 40.01% | 99.58% | 59.57%
Bi-directionality - Point
Balassagyarmat (HU) / Velké Zlievce (SK) | 40.01% | 100% | 59.99% | 40.01% | 100% | 59.99% | 40.01% | 100% | 59.99% | 40.01% | 100% | 59.99%
ADVANCED
Sum of Value | Column Labels
| 2025 | [5 empty] | 2030 |  |  | 2040
| CBG |  |  | GBC |  |  | GA |  |  | GA
Row Labels | WITHOUT | WITH | DELTA | WITHOUT | WITH | DELTA | WITHOUT | WITH | DELTA | WITHOUT | WITH | DELTA
Competition
LNG and Interconnection Capacity Diversification (LICD)
Slovakia | 2808.5886 | 2503.8379 | -304.7507 | 2826.4637 | 2508.9545 | -317.5092 | 2772.7512 | 2500 | -272.7512 | 2762.946 | 2500 | -262.946
Security of Supply
Remaining Flexibility Peak day (%)
France | [6 empty] | 45.57% | 47.03% | 1.459% | 53.25% | 56.04% | 2.782%
Germany | [6 empty] | 25.18% | 26.63% | 1.442% | 26.55% | 27.93% | 1.387%
Netherlands | [6 empty] | 54.68% | 57.81% | 3.132% | 64.19% | 66.44% | 2.252%
United Kingdom | [6 empty] | 41.35% | 42.05% | 0.6948%
Market Integration
Bi-directionality - Country
HU <=> SK | 40.01% | 99.58% | 59.57% | 40.01% | 99.58% | 59.57% | 40.01% | 99.58% | 59.57% | 40.01% | 99.58% | 59.57%
Bi-directionality - Point
Balassagyarmat (HU) / Velké Zlievce (SK) | 40.01% | 100% | 59.99% | 40.01% | 100% | 59.99% | 40.01% | 100% | 59.99% | 40.01% | 100% | 59.99%

## Monetized Benefits
Reference
|  | EXISTING |  |  | LOW |  |  | ADVANCED | [7 empty] | Reference
Benefits (Meur/year) |  | NATIONAL TRENDS | DISTRIBUTED ENERGY | GLOBAL AMBITION | NATIONAL TRENDS | DISTRIBUTED ENERGY | GLOBAL AMBITION | NATIONAL TRENDS | DISTRIBUTED ENERGY | GLOBAL AMBITION |  |  |  | Sustainability |  | EXISTING |  |  | LOW |  |  | ADVANCED
EU Bill benefits With Tariffs | Reference Supply | 0.79581 | 0.71844 | 0.71835 | 0.54591 | 0.54572 | 0.54572 | 0.00024183 | 5.7819e-05 | 5.7746e-05 |  |  |  | CO2 and Other externalities (KtCO2 eq/y) | Reference | 0 / 0 | 0 / 0 | 0 / 0 | 0 / 0 | 0 / 0 | 0 / 0 | 0 / 0 | 0 / 0 | 0 / 0
| Supply Maximization | 1.5205 | 0.92559 | 0.92595 | 0.92893 | 0.671 | 0.671 | 0.26032 | 0.26462 | 0.37494 |  |  |  |  | Lower Tariff Sensitivity | 0 / 0 | 9 / 10 | 0 / 0 | 0 / 0 | 0 / 0 | 0 / 0 | 0 / 0 | 0 / 0 | 0 / 0
Security of Supply | Design Case | 0.16405 | 0.15242 | 2.2373 | 0 | 0 | 1.1655 | 0 | 0 | 0 |  |  |  |  | Higher Tariff Sensitivity | 0 / 0 | 0 / 0 | 0 / 0 | 0 / 0 | 0 / 0 | 0 / 0 | 0 / 0 | 0 / 0 | 0 / 0
| 2-weeks Cold Spell | 0 | 0 | 0 | 0 | 0 | 0 | 0 | 0 | 0
| 2-weeks Cold Spell DF | 0 | 0 | 0 | 0 | 0 | 0 | 0 | 0 | 0
Sustainability | CO2 and Other externalities savings | 0 / 0 | 0 / 0 | 0 / 0 | 0 / 0 | 0 / 0 | 0 / 0 | 0 / 0 | 0 / 0 | 0 / 0 | [24 empty] | Commissioning Year Sensitivity |  |  | Lower Tariff Sensitivity | Higher Tariff Sensitivity | Cost of Disruption Sensitivity
| Additional benefit (Promoter) | 0 | 0 | 0 | 0 | 0 | 0 | 0 | 0 | 0 | [23 empty] | CO2 and Other externalities savings (ktCO2eq/y) | 0 / 0 | 0 / 0 | 0 / 0 |  |  | 0 / 0 | 0 / 0 | 0 / 0
[34 empty] | CO2 and Other externalities savings (ktCO2eq/y) | 0 / 0 | 0 / 0 | 0 / 0 |  |  | 0 / 0 | 0 / 0 | 0 / 0
[34 empty] | CO2 and Other externalities savings (ktCO2eq/y) | 0 / 0 | 0 / 0 | 0 / 0 |  |  | 0 / 0 | 0 / 0 | 0 / 0
[14 empty] | Year of assessment |  | 2020 | [8 empty] | 2025
|  | EXISTING Infrastructure Level | [13 empty] | EXISTING |  |  | LOW |  |  | ADVANCED |  |  | EXISTING |  |  | LOW |  |  | ADVANCED
|  | Commissioning Year Sensitivity |  |  | Lower Tariff Sensitivity |  |  | Higher Tariff Sensitivity |  |  | Cost of Disruption Sensitivity |  |  | Benefits (Meur/year) |  | NT | DE | GA | NT | DE | GA | NT | DE | GA | NT | DE | GA | NT | DE | GA | NT | DE | GA
Benefits (Meur/year) |  | NATIONAL TRENDS | DISTRIBUTED ENERGY | GLOBAL AMBITION | NATIONAL TRENDS | DISTRIBUTED ENERGY | GLOBAL AMBITION | NATIONAL TRENDS | DISTRIBUTED ENERGY | GLOBAL AMBITION | NATIONAL TRENDS | DISTRIBUTED ENERGY | GLOBAL AMBITION | EU Bill benefits With Tariffs | Reference Supply | 0 | 0 | 0 | 0 | 0 | 0 | 0 | 0 | 0 | 2.9931 | 2.9931 | 2.9931 | 2.2739 | 2.2739 | 2.2739 | 0.00023986 | 0.00023986 | 0.00023986
EU Bill benefits With Tariffs | Reference Supply | 0.79581 | 0.71844 | 0.71835 | 3.3549 | 2.8058 | 1.8578 | 0 | 0 | 0 | 0.79581 | 0.71844 | 0.71835 |  | Supply Maximization | 0 | 0 | 0 | 0 | 0 | 0 | 0 | 0 | 0 | 3.8559 | 3.8559 | 3.8559 | 2.7958 | 2.7958 | 2.7958 | 1.0668 | 1.0668 | 1.0668
| Supply Maximization | 1.5205 | 0.92559 | 0.92595 | 4.6477 | 4.3195 | 3.7523 | 3.8957e-06 | 1.2111e-06 | 4.0394e-08 | 1.5205 | 0.92559 | 0.92595 | Security of Supply | Design Case | 0 | 0 | 0 | 0 | 0 | 0 | 0 | 0 | 0 | 0.63507 | 6.3507 | 0.63507 | 0 | 0 | 0 | 0 | 0 | 0
Security of Supply | Design Case | 0.15242 | 0.15242 | 1.1651 | 0.16405 | 0.15242 | 2.2373 | 0.16405 | 0.15242 | 2.2373 | 0.34435 | 0.34435 | 2.9975 |  | 2-weeks Cold Spell | 0 | 0 | 0 | 0 | 0 | 0 | 0 | 0 | 0 | 0 | 0 | 0 | 0 | 0 | 0 | 0 | 0 | 0
| 2-weeks Cold Spell | 0 | 0 | 0 | 0 | 0 | 0 | 0 | 0 | 0 | 0 | 0 | 0 |  | 2-weeks Cold Spell DF | 0 | 0 | 0 | 0 | 0 | 0 | 0 | 0 | 0 | 0 | 0 | 0 | 0 | 0 | 0 | 0 | 0 | 0
| 2-weeks Cold Spell DF | 0 | 0 | 0 | 0 | 0 | 0 | 0 | 0 | 0 | 0 | 0 | 0 | Sustainability | CO2 and Other externalities savings | 0 / 0 | 0 / 0 | 0 / 0 | 0 / 0 | 0 / 0 | 0 / 0 | 0 / 0 | 0 / 0 | 0 / 0 | 0 / 0 | 0 / 0 | 0 / 0 | 0 / 0 | 0 / 0 | 0 / 0 | 0 / 0 | 0 / 0 | 0 / 0
Sustainability | CO2 and Other externalities savings (MEUR) | 0 / 0 | 0 / 0 | 0 / 0 | 0 / 0 | 0.7 / 0.7 | 0 / 0 | 0 / 0 | 0 / 0 | 0 / 0 | 0 / 0 | 0 / 0 | 0 / 0 |  | Additional benefit (Promoter) | 0 | 0 | 0 | 0 | 0 | 0 | 0 | 0 | 0 | 0 | 0 | 0 | 0 | 0 | 0 | 0 | 0 | 0
| Additional benefit (Promoter) | 0 | 0 | 0 | 0 | 0 | 0 | 0 | 0 | 0 | 0 | 0 | 0
LOW Infrastructure Level
|  | Commissioning Year Sensitivity |  |  | Lower Tariff Sensitivity |  |  | Higher Tariff Sensitivity |  |  | Cost of Disruption Sensitivity |  |  | Year of assessment |  | 2030 | [8 empty] | 2040
Benefits (Meur/year) |  | NATIONAL TRENDS | DISTRIBUTED ENERGY | GLOBAL AMBITION | NATIONAL TRENDS | DISTRIBUTED ENERGY | GLOBAL AMBITION | NATIONAL TRENDS | DISTRIBUTED ENERGY | GLOBAL AMBITION | NATIONAL TRENDS | DISTRIBUTED ENERGY | GLOBAL AMBITION |  |  | EXISTING |  |  | LOW |  |  | ADVANCED |  |  | EXISTING |  |  | LOW |  |  | ADVANCED
EU Bill benefits With Tariffs | Reference Supply | 0.54591 | 0.54572 | 0.54572 | 1.5802 | 1.5739 | 1.5751 | 0 | 0 | 0 | 0.54591 | 0.54572 | 0.54572 | Benefits (Meur/year) |  | NT | DE | GA | NT | DE | GA | NT | DE | GA | NT | DE | GA | NT | DE | GA | NT | DE | GA
| Supply Maximization | 0.92893 | 0.671 | 0.671 | 3.281 | 2.1777 | 3.5833 | 6.0141e-08 | 0 | 0 | 0.92893 | 0.671 | 0.671 | EU Bill benefits With Tariffs | Reference Supply | 0.25819 | 0.00030552 | 0 | 0.00063119 | 8.3985e-07 | 5.9567e-07 | 0.00061421 | 8.3988e-07 | 5.9605e-07 | 0 | 7.154e-07 | 0 | 3.7835e-10 | 0 | 3.7835e-10 | 0 | 0 | 3.7835e-10
Security of Supply | Design Case | 0 | 0 | 1.1655 | 0 | 0 | 1.1655 | 0 | 0 | 1.1655 | 0 | 0 | 0 |  | Supply Maximization | 1.9835 | 0.00056744 | 0.0017555 | 1.0673 | 0.00030018 | 0.0016238 | 0.014315 | 0.028655 | 0.39639 | 3.4492e-05 | 7.1555e-07 | 6.8449e-06 | 3.7835e-10 | 0 | 3.7835e-10 | 1.4552e-10 | 0 | 7.0177e-07
| 2-weeks Cold Spell | 0 | 0 | 0 | 0 | 0 | 0 | 0 | 0 | 0 | 0 | 0 | 0 | Security of Supply | Design Case | 0 | 0 | 6.132 | 0 | 0 | 3.0671 | 0 | 0 | 0 | 0.018171 | 0 | 0 | 0 | 0 | 0 | 0 | 0 | 0
| 2-weeks Cold Spell DF | 0 | 0 | 0 | 0 | 0 | 0 | 0 | 0 | 0 | 0 | 0 | 0 |  | 2-weeks Cold Spell | 0 | 0 | 0 | 0 | 0 | 0 | 0 | 0 | 0 | 0 | 0 | 0 | 0 | 0 | 0 | 0 | 0 | 0
Sustainability | CO2 and Other externalities savings (MEUR) | 0 / 0 | 0 / 0 | 0 / 0 | 0 / 0 | 0 / 0 | 0 / 0 | 0 / 0 | 0 / 0 | 0 / 0 | 0 / 0 | 0 / 0 | 0 / 0 |  | 2-weeks Cold Spell DF | 0 | 0 | 0 | 0 | 0 | 0 | 0 | 0 | 0 | 0 | 0 | 0 | 0 | 0 | 0 | 0 | 0 | 0
| Additional benefit (Promoter) | 0 | 0 | 0 | 0 | 0 | 0 | 0 | 0 | 0 | 0 | 0 | 0 | Sustainability | CO2 and Other externalities savings | 0 / 0 | 0 / 0 | 0 / 0 | 0 / 0 | 0 / 0 | 0 / 0 | 0 / 0 | 0 / 0 | 0 / 0 | 0 / 0 | 0 / 0 | 0 / 0 | 0 / 0 | 0 / 0 | 0 / 0 | 0 / 0 | 0 / 0 | 0 / 0
|  | ADVANCED Infrastructure Level | [12 empty] | Additional benefit (Promoter) | 0 | 0 | 0 | 0 | 0 | 0 | 0 | 0 | 0 | 0 | 0 | 0 | 0 | 0 | 0 | 0 | 0 | 0
|  | Commissioning Year Sensitivity |  |  | Lower Tariff Sensitivity |  |  | Higher Tariff Sensitivity |  |  | Cost of Disruption Sensitivity
Benefits (Meur/year) |  | NATIONAL TRENDS | DISTRIBUTED ENERGY | GLOBAL AMBITION | NATIONAL TRENDS | DISTRIBUTED ENERGY | GLOBAL AMBITION | NATIONAL TRENDS | DISTRIBUTED ENERGY | GLOBAL AMBITION | NATIONAL TRENDS | DISTRIBUTED ENERGY | GLOBAL AMBITION
EU Bill benefits With Tariffs | Reference Supply | 0.00024183 | 5.7819e-05 | 5.7746e-05 | 1.7561 | 0.68998 | 0.68946 | 0 | 0 | 0 | 0.00024183 | 5.7819e-05 | 5.7746e-05
| Supply Maximization | 0.26032 | 0.26462 | 0.37494 | 3.4662 | 1.9275 | 4.0231 | 0 | 0 | 0 | 0.26032 | 0.26462 | 0.37494
Security of Supply | Design Case | 0 | 0 | 0 | 0 | 0 | 0 | 0 | 0 | 0 | 0 | 0 | 0
| 2-weeks Cold Spell | 0 | 0 | 0 | 0 | 0 | 0 | 0 | 0 | 0 | 0 | 0 | 0
| 2-weeks Cold Spell DF | 0 | 0 | 0 | 0 | 0 | 0 | 0 | 0 | 0 | 0 | 0 | 0
Sustainability | CO2 and Other externalities savings (MEUR) | 0 / 0 | 0 / 0 | 0 / 0 | 0 / 0 | 0 / 0 | 0 / 0 | 0 / 0 | 0 / 0 | 0 / 0 | 0 / 0 | 0 / 0 | 0 / 0
| Additional benefit (Promoter) | 0 | 0 | 0 | 0 | 0 | 0 | 0 | 0 | 0 | 0 | 0 | 0