## Index
Content
Index
AT_hist
AT_assumptions
BE_hist
BE_assumptions
CZ_hist
CZ_assumptions
DE_hist
DE_assumptions
DK_hist
DK_assumptions
EE_hist
EE_asssumptions
ES_hist
ES_assumptions_v1
ES_assumptions_v3
FI_hist
FI_assumptions
FR_hist
FR_assumptions
GR_hist
GR_assumptions
HR_hist
HR_assumptions
HU_hist
HU_assumptions
IE_hist
IE_assumptions
IT_hist
IT_assumptions v1
IT_assumptions v3
LT_hist
LT_assumptions
LU_hist
LU_assumptions
LV_hist
LV_assumptions
NL_hist
NL_assumptions
PL_hist
PL_assumptions
PT_hist
PT_assumptions
RO_hist
RO_assumptions
SE_hist
SE_assumptions
SI_hist
SI_assumptions
SK_hist
SK_assumptions
UK_hist
UK_assumptions

## AT_hist
2009 |  |  |  |  | 2010 |  |  |  |  | 2011 |  |  |  |  | 2012
|  | Installed Capacity | Yearly production | Load factor |  |  | Installed Capacity | Yearly production | Load factor |  |  | Installed Capacity | Yearly production | Load factor |  |  | Installed Capacity | Yearly production | Load factor
|  | MW | GWh | % |  |  | MW | GWh | % |  |  | MW | GWh | % |  |  | MW | GWh | %
| Nuclear | 0 | 0 | n.a. |  | Nuclear | 0 | 0 | n.a. |  | Nuclear | 0 | 0 | n.a. |  | Nuclear | 0 | 0 | n.a.
| Hydro | 12469 | 38627 | 35.36% |  | Hydro | 12665 | 36496 | 32.9% |  | Hydro | 12919 | 33663 | 29.75% |  | Hydro | 12919 | 42826 | 37.84%
| Gas | 5081 | 12030 | 27.03% |  | Gas | 5032 | 14015 | 31.79% |  | Gas | 5056 | 11812 | 26.67% |  | Gas | 5056 | 9407 | 21.24%
| Others | 68 | 9495 | 1594% |  | Others | 68 | 9551 | 1603% |  | Others | 68 | 8730 | 1466% |  | Others | 68 | 9451 | 1587%
| Coal | 1354 | 3747 | 31.59% |  | Coal | 1475 | 4924 | 38.11% |  | Coal | 1482 | 5413 | 41.7% |  | Coal | 1482 | 4400 | 33.89%
| Oil | 531 | 1120 | 24.08% |  | Oil | 471 | 1234 | 29.91% |  | Oil | 473 | 1025 | 24.74% |  | Oil | 473 | 732 | 17.67%
| Wind | 993 | 0 | 0% |  | Wind | 1002 | 0 | 0% |  | Wind | 1017 | 0 | 0% |  | Wind | 1017 | 0 | 0%
| Solar | 0 | 0 | n.a. |  | Solar | 0 | 0 | n.a. |  | Solar | 0 | 0 | n.a. |  | Solar | 0 | 0 | n.a.
| Total | 20496 | 65019 |  |  | Total | 20713 | 66220 |  |  | Total | 21015 | 60643 | n.a. |  | Total | 21015 | 66816
| Import | 4404.4228 | 22549 | 58.44% |  | Import | 4404.4228 | 22530 | 58.39% |  | Import | 4404.4228 | 27191 | 70.47% |  | Import | 4404.4228 | 25989 | 67.36%
| Export | 3680.4651 | 21094 | 65.43% |  | Export | 3680.4651 | 19270 | 59.77% |  | Export | 3680.4651 | 17885 | 55.47% |  | Export | 3680.4651 | 22622 | 70.17%
| Net imports |  | 1455 | 3.771% |  | Net imports |  | 3260 | 8.449% |  | Net imports |  | 9306 | 24.12% |  | Net imports |  | 3367 | 8.727%
| Loadfactors | Average | max | min
| Nuclear | 0% | n.a. | n.a.
| Hydro | 33.96% | 37.84% | 29.75%
| Others | 50% | 1603% | 1466%
Gas
Coal
| Oil | 24.1% | 29.91% | 17.67%
| Wind | 17% | 0% | 0%
| Solar | 20% | n.a. | n.a.
| Imports | 63.67% | 70.47% | 58.39%
| Exports | 62.71% | 70.17% | 55.47%

## AT_assumptions
ELECTRICITY SCENARIOS
|  | SCB | SCB | SCB | SC2020 | 2030 V1 | 2030 V3
| MW | 2015 | 2016 | 2020 | 2020 | 2030 | 2030
| Nuclear | 0 | 0 | 0 | 0 | 0 | 0
| Hydro - norm | 13900 | 13900 | 15300 | 14300 | 13780 | 13780
| Hydro - pump | 0 | 0 | 0 | 0 | 5730 | 6330
| Other | 400 | 400 | 500 | 2542 | 1630 | 1750
| Gas | 5056 | 5056 | 5056 | 5056 | 10620 | 7960
| Coal | 1482 | 1482 | 1482 | 1482 | 1210 | 1210
| Oil | 0 | 0 | 0 | 0 | 330 | 330
| Wind onshore | 2700 | 3400 | 4200 | 2600 | 3290 | 5500
| Wind offshore | 0 | 0 | 0 | 0 | 0 | 0
| Solar | 600 | 700 | 1200 | 320 | 820 | 3500
| Import | 0 | 0 | 0 | 0 | 0 | 0
| Export | 0 | 0 | 0 | 0 | 0 | 0
| Annual demand (GWh/y) | 70769.2857 | 71349.4286 | 73670 | 73670 | 74270 | 91810
| Net imports (GWh/y) | 7036.5619 | 6915.3429 | 6430.4667 | 5068.5746 | 5218.2762 | 1910.8241
| Net demand (GWh/y) | 63732.7238 | 64434.0857 | 67239.5333 | 68601.4254 | 69051.7238 | 89899.1759
Load and daily electricity consumption
|  | SCB | SCB | SCB | SC2020 | 2030 V1 | 2030 V3
| Load (MW) | 2015 | 2016 | 2020 | 2020 | 2030 | 2030
| Jan 19.00 | 10800 | 11000 | 11900 | 11600 | 10760 | 13260
| July 11.00 | 9500 | 9700 | 10400 | 10200 | 10230 | 12420
Total daily electricity consumption (GWh)
| Winter | 322.4578 | 328.4293 | 355.3008 | 346.3436 | 321.2635 | 395.9066
| Summer | 189.8084 | 193.8044 | 207.7903 | 203.7943 | 204.3937 | 248.1495
| Net imports - Winter day (GWh/d) | 30.4706 | 30.1059 | 28.6471 | 21.9353 | 25 | 8.7
| Net imports - Summer day (GWh/d) | 7.8353 | 7.5529 | 6.4235 | 5.6824 | 3.6 | 1.8
|  | SCB | SCB | SCB | SC2020 | 2030 V1 | 2030 V3
|  | 2015 | 2016 | 2020 | 2020 | 2030 | 2030
| Net daily demand - Winter day (GWh/d) | 291.9872 | 298.3234 | 326.6537 | 324.4083 | 296.2635 | 387.2066
| Net daily demand - Summer day (GWh/d) | 181.9731 | 186.2515 | 201.3667 | 198.112 | 200.7937 | 246.3495
| ASSUMPTIONS | SCB | SCB | SCB | SC2020 | 2030 V1 | 2030 V3
| Gas Efficiency | 2015 | 2016 | 2020 | 2020 | 2030 | 2030 | Load profile
| Gas efficiency (yearly average) | 51% | 51% | 51% | 51% | 51% | 51% |  | 2013-01-01 | 2012-07-01
[8 empty] | 00.00-01.00 | 3461 | 2742
| Yearly Load factors | SCB | SCB | SCB | SC2020 | 2030 V1 | 2030 V3 | 01.00-02.00 | 3807 | 2432
|  | 2015 | 2016 | 2020 | 2020 | 2030 | 2030 | 02.00-03.00 | 3792 | 2418
| Nuclear | 0% | 0% | 0% | 0% | 0% | 0% | 03.00-04.00 | 3671 | 2291
| Hydro | 33.96% | 33.96% | 33.96% | 33.96% | 33.96% | 33.96% | 04.00-05.00 | 3685 | 2273
| Hydro pump | 0% | 0% | 0% | 0% | 0% | 0% | 05.00-06.00 | 3527 | 2653
| Others | 50% | 50% | 50% | 50% | 50% | 50% | 06.00-07.00 | 2972 | 3162
| Oil | 24.1% | 24.1% | 24.1% | 24.1% | 24.1% | 24.1% | 07.00-08.00 | 2508 | 3412
| Wind | 20% | 20% | 20% | 20% | 20% | 20% | 08.00-09.00 | 2342 | 3630
| Wind offshore | 20% | 20% | 20% | 20% | 20% | 20% | 09.00-10.00 | 2353 | 3687
| Solar | 15% | 15% | 15% | 15% | 15% | 15% | 10.00-11.00 | 2351 | 3767
[8 empty] | 11.00-12.00 | 2424 | 3868
| Minimum yearly productions | SCB | SCB | SCB | SC2020 | 2030 V1 | 2030 V3 | 12.00-13.00 | 2386 | 3857
|  | 2015 | 2016 | 2020 | 2020 | 2030 | 2030 | 13.00-14.00 | 2337 | 3895
| Minimum yearly coal production | 10% | 10% | 10% | 10% | 10% | 10% | 14.00-15.00 | 2388 | 3969
| Minimum yearly gas production | 10% | 10% | 10% | 10% | 10% | 10% | 15.00-16.00 | 2412 | 3956
| Maximum yearly productions | [6 empty] | 16.00-17.00 | 2354 | 3762
| Maximum yearly coal production | 80% | 80% | 80% | 80% | 80% | 80% | 17.00-18.00 | 2305 | 3651
| Maximum yearly gas production | 80% | 80% | 80% | 80% | 80% | 80% | 18.00-19.00 | 2236 | 3354
[8 empty] | 19.00-20.00 | 2248 | 3145
[8 empty] | 20.00-21.00 | 2409 | 2951
Production scenario - Use of Non thermal sources | [7 empty] | 21.00-22.00 | 2813 | 2927
|  | WINTER |  | SUMMER |  |  |  | 22.00-23.00 | 2847 | 2824
|  | Loadfactors |  | Loadfactors |  |  |  | 23.00-00.00 | 3491 | 2656
|  | High | Low | High | Low |  |  | day/peak hour | 1.2441 | 0.83249
| Nuclear | 0% | 0% | 0% | 0%
| Hydro - norm | 47.55% | 47.55% | 33.96% | 33.96%
| Hydro - pump | -25% | 25% | -25% | 25%
| Other | 40% | 40% | 40% | 40%
Gas
Coal
| Oil | 0% | 0% | 0% | 0%
| Wind onshore | 84% | 1% | 84% | 1%
| Wind offshore | 84% | 1% | 84% | 1%
| Solar | 25% | 2% | 25% | 2%
| Daily Load factors | SCB | SCB | SCB | SC2020 | 2030 V1 | 2030 V3
| Winter - High Loadfactors | 2015 | 2016 | 2020 | 2020 | 2030 | 2030
| Nuclear | 0% | 0% | 0% | 0% | 0% | 0%
| Hydro | 47.55% | 47.55% | 47.55% | 47.55% | 47.55% | 47.55%
| Hydro pump | -25% | -25% | -25% | -25% | -25% | -25%
| Others | 40% | 40% | 40% | 40% | 40% | 40%
| Oil | 0% | 0% | 0% | 0% | 0% | 0%
| Wind | 84% | 84% | 84% | 84% | 84% | 84%
| Wind offshore | 84% | 84% | 84% | 84% | 84% | 84%
| Solar | 25% | 25% | 25% | 25% | 25% | 25%
|  | SCB | SCB | SCB | SC2020 | 2030 V1 | 2030 V3
| Winter - Low Loadfactors | 2015 | 2016 | 2020 | 2020 | 2030 | 2030
| Nuclear | 0% | 0% | 0% | 0% | 0% | 0%
| Hydro | 47.55% | 47.55% | 47.55% | 47.55% | 47.55% | 47.55%
| Hydro pump | 25% | 25% | 25% | 25% | 25% | 25%
| Others | 40% | 40% | 40% | 40% | 40% | 40%
| Oil | 0% | 0% | 0% | 0% | 0% | 0%
| Wind | 1% | 1% | 1% | 1% | 1% | 1%
| Wind offshore | 1% | 1% | 1% | 1% | 1% | 1%
| Solar | 2% | 2% | 2% | 2% | 2% | 2%
|  | SCB | SCB | SCB | SC2020 | 2030 V1 | 2030 V3
| Summer - High Loadfactors | 2015 | 2016 | 2020 | 2020 | 2030 | 2030
| Nuclear | 0% | 0% | 0% | 0% | 0% | 0%
| Hydro | 33.96% | 33.96% | 33.96% | 33.96% | 33.96% | 33.96%
| Hydro pump | -25% | -25% | -25% | -25% | -25% | -25%
| Others | 40% | 40% | 40% | 40% | 40% | 40%
| Oil | 0% | 0% | 0% | 0% | 0% | 0%
| Wind | 84% | 84% | 84% | 84% | 84% | 84%
| Wind offshore | 84% | 84% | 84% | 84% | 84% | 84%
| Solar | 25% | 25% | 25% | 25% | 25% | 25%
|  | SCB | SCB | SCB | SC2020 | 2030 V1 | 2030 V3
| Summer - Low Loadfactors | 2015 | 2016 | 2020 | 2020 | 2030 | 2030
| Nuclear | 0% | 0% | 0% | 0% | 0% | 0%
| Hydro | 33.96% | 33.96% | 33.96% | 33.96% | 33.96% | 33.96%
| Hydro pump | 25% | 25% | 25% | 25% | 25% | 25%
| Others | 40% | 40% | 40% | 40% | 40% | 40%
| Oil | 0% | 0% | 0% | 0% | 0% | 0%
| Wind | 1% | 1% | 1% | 1% | 1% | 1%
| Wind offshore | 1% | 1% | 1% | 1% | 1% | 1%
| Solar | 2% | 2% | 2% | 2% | 2% | 2%
|  | SCB | SCB | SCB | SC2020 | 2030 V1 | 2030 V3
| Gas Efficiency | 2015 | 2016 | 2020 | 2020 | 2030 | 2030
| Gas efficiency (winter) | 51% | 51% | 51% | 51% | 51% | 51%
| Gas efficiency (summer) | 51% | 51% | 51% | 51% | 51% | 51%
| Minimum and maximum restrictions - Winter | SCB | SCB | SCB | SC2020 | 2030 V1 | 2030 V3
| Minimum daily productions winter | 2015 | 2016 | 2020 | 2020 | 2030 | 2030
| Minimum daily coal production | 5% | 5% | 5% | 5% | 5% | 5%
| Minimum daily gas production | 5% | 5% | 5% | 5% | 5% | 5%
Maximum daily productions winter
| Maximum daily coal production | 100% | 100% | 100% | 100% | 100% | 100%
| Maximum daily gas production | 100% | 100% | 100% | 100% | 100% | 100%
| Minimum and maximum restrictions - Summer | SCB | SCB | SCB | SC2020 | 2030 V1 | 2030 V3
| Minimum daily productions summer | 2015 | 2016 | 2020 | 2020 | 2030 | 2030
| Minimum daily coal production | 5% | 5% | 5% | 5% | 5% | 5%
| Minimum daily gas production | 5% | 5% | 5% | 5% | 5% | 5%
Maximum daily productions summer
| Maximum daily coal production | 100% | 100% | 100% | 100% | 100% | 100%
| Maximum daily gas production | 100% | 100% | 100% | 100% | 100% | 100%

## BE_hist
2009 |  |  |  |  | 2010 |  |  |  |  | 2011 |  |  |  |  | 2012
|  | Installed Capacity | Yearly production | Load factor |  |  | Installed Capacity | Yearly production | Load factor |  |  | Installed Capacity | Yearly production | Load factor |  |  | Installed Capacity | Yearly production | Load factor
|  | MW | GWh | % |  |  | MW | GWh | % |  |  | MW | GWh | % |  |  | MW | GWh | %
| Nuclear | 5902 | 44960 | 86.96% |  | Nuclear | 5945 | 45729 | 87.81% |  | Nuclear | 5926 | 45943 | 88.5% |  | Nuclear | 5926 | 38247 | 73.68%
| Hydro | 1413 | 1744 | 14.09% |  | Hydro | 1421 | 1647 | 13.23% |  | Hydro | 1420 | 1408 | 11.32% |  | Hydro | 1420 | 1658 | 13.33%
| Gas | 6895.5483 | 25274 | 41.84% |  | Gas | 7056.1818 | 30073 | 48.65% |  | Gas | 6951.1694 | 24047 | 39.49% |  | Gas | 6951.1694 | 22422 | 36.82%
| Others | 0 | 2405 | n.a. |  | Others | 0 | 1375 | n.a. |  | Others | 0 | 1460 | n.a. |  | Others | 0 | 1761 | n.a.
| Coal | 1220.4148 | 3510 | 32.83% |  | Coal | 1123.5598 | 2978 | 30.26% |  | Coal | 1106.8386 | 2325 | 23.98% |  | Coal | 1106.8386 | 2344 | 24.18%
| Oil | 474.0369 | 153 | 3.684% |  | Oil | 488.2584 | 53 | 1.239% |  | Oil | 480.992 | 12 | 0.2848% |  | Oil | 480.992 | 8 | 0.1899%
| Wind | 500 | 988 | 22.56% |  | Wind | 888 | 1287 | 16.54% |  | Wind | 1056 | 2285 | 24.7% |  | Wind | 1056 | 2737 | 29.59%
| Solar | 339 | 162 | 5.455% |  | Solar | 766 | 554 | 8.256% |  | Solar | 1901 | 1253 | 7.524% |  | Solar | 1901 | 1648 | 9.896%
| Total | 16744 | 79196 |  |  | Total | 17688 | 83696 |  |  | Total | 18842 | 78733 | n.a. |  | Total | 18842 | 70825
| Import | 3500 | 9366 | 30.55% |  | Import | 3500 | 12287 | 40.08% |  | Import | 3500 | 13172 | 42.96% |  | Import | 3500 | 13949 | 45.5%
| Export | 2000 | 11314 | 64.58% |  | Export | 2000 | 11843 | 67.6% |  | Export | 2000 | 10659 | 60.84% |  | Export | 2000 | 6312 | 36.03%
| Net imports |  | -1948 | -6.354% |  | Net imports |  | 444 | 1.448% |  | Net imports |  | 2513 | 8.196% |  | Net imports |  | 7637 | 24.91%
| Loadfactors | Average | max | min
| Nuclear | 84.24% | 88.5% | 73.68%
| Hydro | 12.99% | 14.09% | 11.32%
| Others | n.a. | n.a. | n.a.
Gas
Coal
| Oil | 1.35% | 3.684% | 0.1899%
| Wind | 23.35% | 29.59% | 16.54%
| Solar | 7.783% | 9.896% | 5.455%
| Imports | 39.77% | 45.5% | 30.55%
| Exports | 57.26% | 67.6% | 36.03%

## BE_assumptions
ELECTRICITY SCENARIOS
|  | SCB | SCB | SCB | SC2020 | 2030 V1 | 2030 V3
| MW | 2015 | 2016 | 2020 | 2020 | 2030 | 2030
| Nuclear | 5490 | 5060 | 5060 | 5060 | 0 | 0
| Hydro - norm | 120 | 120 | 130 | 130 | 130 | 130
| Hydro - pump | 1310 | 1310 | 1310 | 1310 | 1310 | 1890
| Other | 1410 | 1560 | 1710 | 1710 | 1720 | 2290
| Gas | 6750 | 6690 | 7920 | 7920 | 15590 | 15590
| Coal | 410 | 0 | 0 | 0 | 0 | 0
| Oil | 190 | 0 | 0 | 0 | 0 | 0
| Wind onshore | 2140 | 2140 | 2590 | 2590 | 2590 | 4540
| Wind offshore | 870 | 1070 | 2310 | 2310 | 2200 | 4000
| Solar | 3080 | 3280 | 4050 | 4050 | 4050 | 5740
| Import | 3500 | 3500 | 3500 | 3500 | 3500 | 3500
| Export | 1960 | 1960 | 1960 | 1960 | 1960 | 1960
| Annual demand (GWh/y) | 88856.4286 | 90165.1429 | 95400 | 95400 | 95400 | 104800
| Net imports (GWh/y) | 13034.4584 | 14731.6877 | 21520.6045 | 11565.956 | 38492.8967 | 14317.3216
| Net demand (GWh/y) | 75821.9701 | 75433.4552 | 73879.3955 | 83834.044 | 56907.1033 | 90482.6784
Load and daily electricity consumption
|  | SCB | SCB | SCB | SC2020 | 2030 V1 | 2030 V3
| Load (MW) | 2015 | 2016 | 2020 | 2020 | 2030 | 2030
| Jan 19.00 | 13470 | 13570 | 14190 | 14190 | 14190 | 15550
| July 11.00 | 10830 | 10910 | 11420 | 11420 | 11420 | 12420
Total daily electricity consumption (GWh)
| Winter | 298.6936 | 300.9111 | 314.6594 | 314.6594 | 314.6594 | 344.8171
| Summer | 248.5089 | 250.3446 | 262.0473 | 262.0473 | 262.0473 | 284.9936
| Net imports - Winter day (GWh/d) | 33.6118 | 37.7176 | 54.1412 | 27.9941 | 95.2 | 31.7
| Net imports - Summer day (GWh/d) | 38.0353 | 43.2529 | 64.1235 | 35.5471 | 116.3 | 46.9
|  | SCB | SCB | SCB | SC2020 | 2030 V1 | 2030 V3
|  | 2015 | 2016 | 2020 | 2020 | 2030 | 2030
| Net daily demand - Winter day (GWh/d) | 265.0819 | 263.1935 | 260.5183 | 286.6653 | 219.4594 | 313.1171
| Net daily demand - Summer day (GWh/d) | 210.4736 | 207.0917 | 197.9237 | 226.5002 | 145.7473 | 238.0936
| ASSUMPTIONS | SCB | SCB | SCB | SC2020 | 2030 V1 | 2030 V3
| Gas Efficiency | 2015 | 2016 | 2020 | 2020 | 2030 | 2030 | Load profile
| Gas efficiency (yearly average) | 50% | 50% | 50% | 50% | 50% | 50% |  | 2013-01-01 | 2012-07-01
[8 empty] | 00.00-01.00 | 10749 | 8303
| Yearly Load factors | SCB | SCB | SCB | SC2020 | 2030 V1 | 2030 V3 | 01.00-02.00 | 10264 | 7845
|  | 2015 | 2016 | 2020 | 2020 | 2030 | 2030 | 02.00-03.00 | 9847 | 7567
| Nuclear | 84.24% | 84.24% | 84.24% | 84.24% | 84.24% | 84.24% | 03.00-04.00 | 9514 | 7447
| Hydro | 12.99% | 12.99% | 12.99% | 12.99% | 12.99% | 12.99% | 04.00-05.00 | 9413 | 7454
| Hydro pump | 0% | 0% | 0% | 0% | 0% | 0% | 05.00-06.00 | 9504 | 7695
| Others | 40% | 40% | 40% | 40% | 40% | 40% | 06.00-07.00 | 10311 | 8078
| Oil | 1.35% | 1.35% | 1.35% | 1.35% | 1.35% | 1.35% | 07.00-08.00 | 10919 | 8634
| Wind | 23.35% | 23.35% | 23.35% | 23.35% | 23.35% | 23.35% | 08.00-09.00 | 11346 | 8938
| Wind offshore | 23.35% | 23.35% | 23.35% | 23.35% | 23.35% | 23.35% | 09.00-10.00 | 11438 | 8992
| Solar | 7.783% | 7.783% | 7.783% | 7.783% | 7.783% | 7.783% | 10.00-11.00 | 11452 | 8884
[8 empty] | 11.00-12.00 | 11400 | 8853
| Minimum yearly productions | SCB | SCB | SCB | SC2020 | 2030 V1 | 2030 V3 | 12.00-13.00 | 11239 | 8608
|  | 2015 | 2016 | 2020 | 2020 | 2030 | 2030 | 13.00-14.00 | 11256 | 8438
| Minimum yearly coal production | 10% | 10% | 10% | 10% | 10% | 10% | 14.00-15.00 | 11205 | 8407
| Minimum yearly gas production | 10% | 10% | 10% | 10% | 10% | 10% | 15.00-16.00 | 11193 | 8429
| Maximum yearly productions | [6 empty] | 16.00-17.00 | 11234 | 8505
| Maximum yearly coal production | 80% | 80% | 80% | 80% | 80% | 80% | 17.00-18.00 | 11840 | 8648
| Maximum yearly gas production | 80% | 80% | 80% | 80% | 80% | 80% | 18.00-19.00 | 12218 | 8819
[8 empty] | 19.00-20.00 | 11841 | 8867
[8 empty] | 20.00-21.00 | 11262 | 8906
Production scenario - Use of Non thermal sources | [7 empty] | 21.00-22.00 | 10765 | 8834
|  | WINTER |  | SUMMER |  |  |  | 22.00-23.00 | 11064 | 9138
|  | Loadfactors |  | Loadfactors |  |  |  | 23.00-00.00 | 11297 | 8855
|  | High | Low | High | Low |  |  | day/peak hour | 0.92395 | 0.9561
| Nuclear | 83.99% | 83.99% | 86.11% | 86.11%
| Hydro - norm | 15.31% | 15.31% | 14.61% | 14.61%
| Hydro - pump | -25% | 25% | -25% | 25%
| Other | 40% | 40% | 40% | 40%
Gas
Coal
| Oil | 0% | 0% | 0% | 0%
| Wind onshore | 52.69% | 1.382% | 51.37% | 0%
| Wind offshore | 52.69% | 1.382% | 51.37% | 0%
| Solar | 9.34% | 4.67% | 23.35% | 7.005%
| Daily Load factors | SCB | SCB | SCB | SC2020 | 2030 V1 | 2030 V3
| Winter - High Loadfactors | 2015 | 2016 | 2020 | 2020 | 2030 | 2030
| Nuclear | 83.99% | 83.99% | 83.99% | 83.99% | 83.99% | 83.99%
| Hydro | 15.31% | 15.31% | 15.31% | 15.31% | 15.31% | 15.31%
| Hydro pump | -25% | -25% | -25% | -25% | -25% | -25%
| Others | 40% | 40% | 40% | 40% | 40% | 40%
| Oil | 0% | 0% | 0% | 0% | 0% | 0%
| Wind | 52.69% | 52.69% | 52.69% | 52.69% | 52.69% | 52.69%
| Wind offshore | 52.69% | 52.69% | 52.69% | 52.69% | 52.69% | 52.69%
| Solar | 9.34% | 9.34% | 9.34% | 9.34% | 9.34% | 9.34%
|  | SCB | SCB | SCB | SC2020 | 2030 V1 | 2030 V3
| Winter - Low Loadfactors | 2015 | 2016 | 2020 | 2020 | 2030 | 2030
| Nuclear | 83.99% | 83.99% | 83.99% | 83.99% | 83.99% | 83.99%
| Hydro | 15.31% | 15.31% | 15.31% | 15.31% | 15.31% | 15.31%
| Hydro pump | 25% | 25% | 25% | 25% | 25% | 25%
| Others | 40% | 40% | 40% | 40% | 40% | 40%
| Oil | 0% | 0% | 0% | 0% | 0% | 0%
| Wind | 1.382% | 1.382% | 1.382% | 1.382% | 1.382% | 1.382%
| Wind offshore | 1.382% | 1.382% | 1.382% | 1.382% | 1.382% | 1.382%
| Solar | 4.67% | 4.67% | 4.67% | 4.67% | 4.67% | 4.67%
|  | SCB | SCB | SCB | SC2020 | 2030 V1 | 2030 V3
| Summer - High Loadfactors | 2015 | 2016 | 2020 | 2020 | 2030 | 2030
| Nuclear | 86.11% | 86.11% | 86.11% | 86.11% | 86.11% | 86.11%
| Hydro | 14.61% | 14.61% | 14.61% | 14.61% | 14.61% | 14.61%
| Hydro pump | -25% | -25% | -25% | -25% | -25% | -25%
| Others | 40% | 40% | 40% | 40% | 40% | 40%
| Oil | 0% | 0% | 0% | 0% | 0% | 0%
| Wind | 51.37% | 51.37% | 51.37% | 51.37% | 51.37% | 51.37%
| Wind offshore | 51.37% | 51.37% | 51.37% | 51.37% | 51.37% | 51.37%
| Solar | 23.35% | 23.35% | 23.35% | 23.35% | 23.35% | 23.35%
|  | SCB | SCB | SCB | SC2020 | 2030 V1 | 2030 V3
| Summer - Low Loadfactors | 2015 | 2016 | 2020 | 2020 | 2030 | 2030
| Nuclear | 86.11% | 86.11% | 86.11% | 86.11% | 86.11% | 86.11%
| Hydro | 14.61% | 14.61% | 14.61% | 14.61% | 14.61% | 14.61%
| Hydro pump | 25% | 25% | 25% | 25% | 25% | 25%
| Others | 40% | 40% | 40% | 40% | 40% | 40%
| Oil | 0% | 0% | 0% | 0% | 0% | 0%
| Wind | 0% | 0% | 0% | 0% | 0% | 0%
| Wind offshore | 0% | 0% | 0% | 0% | 0% | 0%
| Solar | 7.005% | 7.005% | 7.005% | 7.005% | 7.005% | 7.005%
|  | SCB | SCB | SCB | SC2020 | 2030 V1 | 2030 V3
| Gas Efficiency | 2015 | 2016 | 2020 | 2020 | 2030 | 2030
| Gas efficiency (winter) | 50% | 50% | 50% | 50% | 50% | 50%
| Gas efficiency (summer) | 50% | 50% | 50% | 50% | 50% | 50%
| Minimum and maximum restrictions - Winter | SCB | SCB | SCB | SC2020 | 2030 V1 | 2030 V3
| Minimum daily productions winter | 2015 | 2016 | 2020 | 2020 | 2030 | 2030
| Minimum daily coal production | 5% | 5% | 5% | 5% | 5% | 5%
| Minimum daily gas production | 5% | 5% | 5% | 5% | 5% | 5%
Maximum daily productions winter
| Maximum daily coal production | 100% | 100% | 100% | 100% | 100% | 100%
| Maximum daily gas production | 100% | 100% | 100% | 100% | 100% | 100%
| Minimum and maximum restrictions - Summer | SCB | SCB | SCB | SC2020 | 2030 V1 | 2030 V3
| Minimum daily productions summer | 2015 | 2016 | 2020 | 2020 | 2030 | 2030
| Minimum daily coal production | 5% | 5% | 5% | 5% | 5% | 5%
| Minimum daily gas production | 5% | 5% | 5% | 5% | 5% | 5%
Maximum daily productions summer
| Maximum daily coal production | 100% | 100% | 100% | 100% | 100% | 100%
| Maximum daily gas production | 100% | 100% | 100% | 100% | 100% | 100%

## CZ_hist
2009 |  |  |  |  | 2010 |  |  |  |  | 2011 |  |  |  |  | 2012
|  | Installed Capacity | Yearly production | Load factor |  |  | Installed Capacity | Yearly production | Load factor |  |  | Installed Capacity | Yearly production | Load factor |  |  | Installed Capacity | Yearly production | Load factor
|  | MW | GWh | % |  |  | MW | GWh | % |  |  | MW | GWh | % |  |  | MW | GWh | %
| Nuclear | 3597 | 25665 | 81.45% |  | Nuclear | 3666 | 26441 | 82.33% |  | Nuclear | 3692 | 26709 | 82.58% |  | Nuclear | 3800 | 28445 | 85.45%
| Hydro | 2180 | 2969 | 15.55% |  | Hydro | 2203 | 3380 | 17.51% |  | Hydro | 2161 | 2821 | 14.9% |  | Hydro | 2216 | 2938 | 15.13%
| Gas | 342.3296 | 4145 | 138.2% |  | Gas | 372.2086 | 4646 | 142.5% |  | Gas | 373.7806 | 4886 | 149.2% |  | Gas | 374.5324 | 5044 | 153.7%
| Others | 0 | 0 | n.a. |  | Others | 0 | 0 | n.a. |  | Others | 0 | 0 | n.a. |  | Others | 0 | 0 | n.a.
| Coal | 9782.9381 | 41227 | 48.11% |  | Coal | 9929.9169 | 42381 | 48.72% |  | Coal | 9971.8537 | 42204 | 48.31% |  | Coal | 9991.9105 | 39431 | 45.05%
| Oil | 112.5843 | 153 | 15.51% |  | Oil | 133.8645 | 120 | 10.23% |  | Oil | 134.4299 | 102 | 8.662% |  | Oil | 134.7002 | 49 | 4.153%
| Wind | 193 | 289 | 17.09% |  | Wind | 218 | 334 | 17.49% |  | Wind | 219 | 384 | 20.02% |  | Wind | 263 | 394 | 17.1%
| Solar | 465 | 77 | 1.89% |  | Solar | 1959 | 604 | 3.52% |  | Solar | 1971 | 2115 | 12.25% |  | Solar | 2086 | 2325 | 12.72%
| Total | 16672.852 | 74525 |  |  | Total | 18481.99 | 77906 |  |  | Total | 18523.0641 | 79221 | n.a. |  | Total | 18866.1431 | 78626
| Import | 3000 | 8234 | 31.33% |  | Import | 3000 | 6682 | 25.43% |  | Import | 3000 | 10454 | 39.78% |  | Import | 3000 | 10883 | 41.41%
| Export | 3800 | 22232 | 66.79% |  | Export | 3800 | 21579 | 64.83% |  | Export | 3800 | 27499 | 82.61% |  | Export | 3800 | 25741 | 77.33%
| Net imports |  | -13998 | -53.26% |  | Net imports |  | -14897 | -56.69% |  | Net imports |  | -17045 | -64.86% |  | Net imports |  | -14858 | -56.54%
| Loadfactors | Average | max | min
| Nuclear | 82.95% | 85.45% | 81.45%
| Hydro | 15.77% | 17.51% | 14.9%
| Others | n.a. | n.a. | n.a.
Gas
Coal
| Oil | 9.64% | 15.51% | 4.153%
| Wind | 17.93% | 20.02% | 17.09%
| Solar | 7.596% | 12.72% | 1.89%
| Imports | 34.49% | 41.41% | 25.43%
| Exports | 72.89% | 82.61% | 64.83%

## CZ_assumptions
ELECTRICITY SCENARIOS
|  | SCB | SCB | SCB | SC2020 | 2030 V1 | 2030 V3
| MW | 2015 | 2016 | 2020 | 2020 | 2030 | 2030
| Nuclear | 3720 | 3720 | 3720 | 3720 | 4050 | 6500
| Hydro - norm | 250 | 250 | 250 | 250 | 250 | 250
| Hydro - pump | 1900 | 1910 | 1950 | 1950 | 1950 | 1950
| Other | 840 | 870 | 930 | 930 | 1290 | 1290
| Gas | 1490 | 1530 | 1720 | 1720 | 1980 | 1980
| Coal | 10100 | 9900 | 8850 | 8850 | 5510 | 5510
| Oil | 50 | 50 | 50 | 50 | 20 | 20
| Wind onshore | 360 | 400 | 570 | 570 | 860 | 860
| Wind offshore | 0 | 0 | 0 | 0 | 0 | 0
| Solar | 2230 | 2290 | 2500 | 2500 | 3620 | 3620
| Import | 3400 | 4100 | 4100 | 4100 | 4200 | 4200
| Export | 5200 | 5500 | 5500 | 5500 | 5900 | 5900
| Annual demand (GWh/y) | 64623.5714 | 65580.8571 | 69410 | 69410 | 69780 | 82090
| Net imports (GWh/y) | -17780.1869 | -18325.7803 | -20508.1541 | -17339.5012 | -25964.0884 | -18268.7886
| Net demand (GWh/y) | 82403.7583 | 83906.6375 | 89918.1541 | 86749.5012 | 95744.0884 | 100358.7886
Load and daily electricity consumption
|  | SCB | SCB | SCB | SC2020 | 2030 V1 | 2030 V3
| Load (MW) | 2015 | 2016 | 2020 | 2020 | 2030 | 2030
| Jan 19.00 | 10170 | 10340 | 11060 | 11060 | 11330 | 12230
| July 11.00 | 8310 | 8450 | 9040 | 9040 | 9260 | 12420
Total daily electricity consumption (GWh)
| Winter | 230.4518 | 234.304 | 250.6192 | 250.6192 | 256.7374 | 277.1314
| Summer | 176.2999 | 179.2701 | 191.7872 | 191.7872 | 196.4546 | 263.4952
| Net imports - Winter day (GWh/d) | -51.9706 | -53.3059 | -58.6471 | -52.5118 | -72 | -57.1
| Net imports - Summer day (GWh/d) | -46.3471 | -47.9706 | -54.4647 | -43.1824 | -70.7 | -43.3
|  | SCB | SCB | SCB | SC2020 | 2030 V1 | 2030 V3
|  | 2015 | 2016 | 2020 | 2020 | 2030 | 2030
| Net daily demand - Winter day (GWh/d) | 282.4224 | 287.6099 | 309.2663 | 303.131 | 328.7374 | 334.2314
| Net daily demand - Summer day (GWh/d) | 222.647 | 227.2407 | 246.2519 | 234.9695 | 267.1546 | 306.7952
| ASSUMPTIONS | SCB | SCB | SCB | SC2020 | 2030 V1 | 2030 V3
| Gas Efficiency | 2015 | 2016 | 2020 | 2020 | 2030 | 2030 | Load profile
| Gas efficiency (yearly average) | 56% | 56% | 56% | 56% | 56% | 56% |  | 2013-01-01 | 2012-07-01
[8 empty] | 00.00-01.00 | 7778 | 5971
| Yearly Load factors | SCB | SCB | SCB | SC2020 | 2030 V1 | 2030 V3 | 01.00-02.00 | 7839 | 5817
|  | 2015 | 2016 | 2020 | 2020 | 2030 | 2030 | 02.00-03.00 | 7763 | 5688
| Nuclear | 94% | 94% | 94% | 94% | 94% | 94% | 03.00-04.00 | 7641 | 5555
| Hydro | 15% | 15% | 15% | 15% | 15% | 15% | 04.00-05.00 | 7726 | 5572
| Hydro pump | 0% | 0% | 0% | 0% | 0% | 0% | 05.00-06.00 | 8198 | 5644
| Others | 50% | 50% | 50% | 50% | 50% | 50% | 06.00-07.00 | 9252 | 6498
| Oil | 18% | 18% | 18% | 18% | 18% | 18% | 07.00-08.00 | 9707 | 7035
| Wind | 22% | 22% | 22% | 22% | 22% | 22% | 08.00-09.00 | 9785 | 7361
| Wind offshore | 22% | 22% | 22% | 22% | 22% | 22% | 09.00-10.00 | 9929 | 7541
| Solar | 14% | 14% | 14% | 14% | 14% | 14% | 10.00-11.00 | 9947 | 7596
[8 empty] | 11.00-12.00 | 9904 | 7730
| Minimum yearly productions | SCB | SCB | SCB | SC2020 | 2030 V1 | 2030 V3 | 12.00-13.00 | 9984 | 7808
|  | 2015 | 2016 | 2020 | 2020 | 2030 | 2030 | 13.00-14.00 | 9983 | 7703
| Minimum yearly coal production | 10% | 10% | 10% | 10% | 10% | 10% | 14.00-15.00 | 9950 | 7604
| Minimum yearly gas production | 10% | 10% | 10% | 10% | 10% | 10% | 15.00-16.00 | 9995 | 7571
| Maximum yearly productions | [6 empty] | 16.00-17.00 | 10009 | 7461
| Maximum yearly coal production | 86% | 86% | 86% | 86% | 86% | 86% | 17.00-18.00 | 10006 | 7255
| Maximum yearly gas production | 86% | 86% | 86% | 86% | 86% | 86% | 18.00-19.00 | 9780 | 6990
[8 empty] | 19.00-20.00 | 9699 | 6941
[8 empty] | 20.00-21.00 | 9454 | 6873
Production scenario - Use of Non thermal sources | [7 empty] | 21.00-22.00 | 8962 | 6871
|  | WINTER |  | SUMMER |  |  |  | 22.00-23.00 | 8442 | 6642
|  | Loadfactors |  | Loadfactors |  |  |  | 23.00-00.00 | 8046 | 6268
|  | High | Low | High | Low |  |  | day/peak hour | 0.94417 | 0.88397
| Nuclear | 94% | 94% | 94% | 94%
| Hydro - norm | 15% | 15% | 15% | 15%
| Hydro - pump | -25% | 25% | -25% | 25%
| Other | 40% | 40% | 40% | 40%
Gas
Coal
| Oil | 15% | 5% | 15% | 5%
| Wind onshore | 66% | 7.333% | 66% | 7.333%
| Wind offshore | 66% | 7.333% | 66% | 7.333%
| Solar | 16.8% | 8.4% | 42% | 12.6%
| Daily Load factors | SCB | SCB | SCB | SC2020 | 2030 V1 | 2030 V3
| Winter - High Loadfactors | 2015 | 2016 | 2020 | 2020 | 2030 | 2030
| Nuclear | 94% | 94% | 94% | 94% | 94% | 94%
| Hydro | 15% | 15% | 15% | 15% | 15% | 15%
| Hydro pump | -25% | -25% | -25% | -25% | -25% | -25%
| Others | 40% | 40% | 40% | 40% | 40% | 40%
| Oil | 15% | 15% | 15% | 15% | 15% | 15%
| Wind | 66% | 66% | 66% | 66% | 66% | 66%
| Wind offshore | 66% | 66% | 66% | 66% | 66% | 66%
| Solar | 16.8% | 16.8% | 16.8% | 16.8% | 16.8% | 16.8%
|  | SCB | SCB | SCB | SC2020 | 2030 V1 | 2030 V3
| Winter - Low Loadfactors | 2015 | 2016 | 2020 | 2020 | 2030 | 2030
| Nuclear | 94% | 94% | 94% | 94% | 94% | 94%
| Hydro | 15% | 15% | 15% | 15% | 15% | 15%
| Hydro pump | 25% | 25% | 25% | 25% | 25% | 25%
| Others | 40% | 40% | 40% | 40% | 40% | 40%
| Oil | 5% | 5% | 5% | 5% | 5% | 5%
| Wind | 7.333% | 7.333% | 7.333% | 7.333% | 7.333% | 7.333%
| Wind offshore | 7.333% | 7.333% | 7.333% | 7.333% | 7.333% | 7.333%
| Solar | 8.4% | 8.4% | 8.4% | 8.4% | 8.4% | 8.4%
|  | SCB | SCB | SCB | SC2020 | 2030 V1 | 2030 V3
| Summer - High Loadfactors | 2015 | 2016 | 2020 | 2020 | 2030 | 2030
| Nuclear | 94% | 94% | 94% | 94% | 94% | 94%
| Hydro | 15% | 15% | 15% | 15% | 15% | 15%
| Hydro pump | -25% | -25% | -25% | -25% | -25% | -25%
| Others | 40% | 40% | 40% | 40% | 40% | 40%
| Oil | 15% | 15% | 15% | 15% | 15% | 15%
| Wind | 66% | 66% | 66% | 66% | 66% | 66%
| Wind offshore | 66% | 66% | 66% | 66% | 66% | 66%
| Solar | 42% | 42% | 42% | 42% | 42% | 42%
|  | SCB | SCB | SCB | SC2020 | 2030 V1 | 2030 V3
| Summer - Low Loadfactors | 2015 | 2016 | 2020 | 2020 | 2030 | 2030
| Nuclear | 94% | 94% | 94% | 94% | 94% | 94%
| Hydro | 15% | 15% | 15% | 15% | 15% | 15%
| Hydro pump | 25% | 25% | 25% | 25% | 25% | 25%
| Others | 40% | 40% | 40% | 40% | 40% | 40%
| Oil | 5% | 5% | 5% | 5% | 5% | 5%
| Wind | 7.333% | 7.333% | 7.333% | 7.333% | 7.333% | 7.333%
| Wind offshore | 7.333% | 7.333% | 7.333% | 7.333% | 7.333% | 7.333%
| Solar | 12.6% | 12.6% | 12.6% | 12.6% | 12.6% | 12.6%
|  | SCB | SCB | SCB | SC2020 | 2030 V1 | 2030 V3
| Gas Efficiency | 2015 | 2016 | 2020 | 2020 | 2030 | 2030
| Gas efficiency (winter) | 56% | 56% | 56% | 56% | 56% | 56%
| Gas efficiency (summer) | 56% | 56% | 56% | 56% | 56% | 56%
| Minimum and maximum restrictions - Winter | SCB | SCB | SCB | SC2020 | 2030 V1 | 2030 V3
| Minimum daily productions winter | 2015 | 2016 | 2020 | 2020 | 2030 | 2030
| Minimum daily coal production | 5% | 5% | 5% | 5% | 5% | 5%
| Minimum daily gas production | 5% | 5% | 5% | 5% | 5% | 5%
Maximum daily productions winter
| Maximum daily coal production | 100% | 100% | 100% | 100% | 100% | 100%
| Maximum daily gas production | 100% | 100% | 100% | 100% | 100% | 100%
| Minimum and maximum restrictions - Summer | SCB | SCB | SCB | SC2020 | 2030 V1 | 2030 V3
| Minimum daily productions summer | 2015 | 2016 | 2020 | 2020 | 2030 | 2030
| Minimum daily coal production | 5% | 5% | 5% | 5% | 5% | 5%
| Minimum daily gas production | 5% | 5% | 5% | 5% | 5% | 5%
Maximum daily productions summer
| Maximum daily coal production | 100% | 100% | 100% | 100% | 100% | 100%
| Maximum daily gas production | 100% | 100% | 100% | 100% | 100% | 100%

## DE_hist
2009 |  |  |  |  | 2010 |  |  |  |  | 2011 |  |  |  |  | 2012
|  | Installed Capacity | Yearly production | Load factor |  |  | Installed Capacity | Yearly production | Load factor |  |  | Installed Capacity | Yearly production | Load factor |  |  | Installed Capacity | Yearly production | Load factor
|  | MW | GWh | % |  |  | MW | GWh | % |  |  | MW | GWh | % |  |  | MW | GWh | %
| Nuclear | 20300 | 127953 | 71.95% |  | Nuclear | 20300 | 133373 | 75% |  | Nuclear | 12048 | 101458 | 96.13% |  | Nuclear | 12048 | 94596 | 89.63%
| Hydro | 10400 | 21453 | 23.55% |  | Hydro | 10700 | 21698 | 23.15% |  | Hydro | 9209 | 19853 | 24.61% |  | Hydro | 9209 | 23433 | 29.05%
| Gas | 20871.5325 | 330218 |  |  | Gas | 20372.1313 | 344278 |  |  | Gas | 19686.299 | 350456 |  |  | Gas | 19686.299 | 346618
| Others | 0 |  |  |  | Others | 0 |  |  |  | Others | 3263 |  |  |  | Others | 3263
| Coal | 41327.4339 |  |  |  | Coal | 40032.6448 |  |  |  | Coal | 38684.9368 |  |  |  | Coal | 38684.9368
| Oil | 5205.2428 |  | 0% |  | Oil | 5006.1493 |  | 0% |  | Oil | 4837.6161 |  | 0% |  | Oil | 4837.6161 |  | 0%
| Wind | 24900 | 37812 | 17.34% |  | Wind | 26600 | 36665 | 15.73% |  | Wind | 28254 | 44641 | 18.04% |  | Wind | 28254 | 47647 | 18.59%
| Solar | 7900 | 5948 | 8.595% |  | Solar | 16600 | 10874 | 7.478% |  | Solar | 22306 | 18341 | 9.386% |  | Solar | 22306 | 12480 | 14.14%
| Total | 130904.2091 | 193166 |  |  | Total | 139610.9254 | 202610 |  |  | Total | 138288.8519 | 184293 |  |  | Total | 138288.8519 | 191674
| Import | 16900 | 33937 | 22.92% |  | Import | 16900 | 36564 | 24.7% |  | Import | 16900 | 42897 | 28.98% |  | Import | 16900 | 38053 | 25.7%
| Export | 14300 | 32313 | 25.8% |  | Export | 14300 | 37088 | 29.61% |  | Export | 14300 | 34854 | 27.82% |  | Export | 14300 | 28670 | 22.89%
| Net imports |  | 1624 | 1.097% |  | Net imports |  | -524 | -0.3539% |  | Net imports |  | 8043 | 5.433% |  | Net imports |  | 9383 | 6.338%
| Loadfactors | Average | max | min
| Nuclear | 83.18% | 96.13% | 71.95%
| Hydro | 25.09% | 29.05% | 23.15%
| Others | 50% | 0% | 0%
Gas
Coal
| Oil | 0% | 0% | 0%
| Wind | 17.42% | 18.59% | 15.73%
| Solar | 9.9% | 14.14% | 7.478%
| Imports | 25.58% | 28.98% | 22.92%
| Exports | 26.53% | 29.61% | 22.89%

## DE_assumptions
ELECTRICITY SCENARIOS
|  | SCB | SCB | SCB | SC2020 | 2030 V1 | 2030 V3
| MW | 2015 | 2016 | 2020 | 2020 | 2030 | 2030
| Nuclear | 12070 | 10790 | 8110 | 8100 | 0 | 0
| Hydro - norm | 4450 | 4480 | 4580 | 4280 | 4800 | 5100
| Hydro - pump | 6350 | 6350 | 8540 | 8550 | 10850 | 10550
| Other | 11520 | 11910 | 12810 | 12440 | 11230 | 14420
| Gas | 29170 | 29050 | 27910 | 27910 | 18520 | 41260
| Coal | 50070 | 49080 | 44010 | 44010 | 43640 | 35800
| Oil | 2680 | 2470 | 2410 | 2410 | 1200 | 1200
| Wind onshore | 36290 | 38260 | 45600 | 55850 | 49500 | 61400
| Wind offshore | 2710 | 3630 | 8010 | 9940 | 9800 | 23600
| Solar | 40470 | 42630 | 48920 | 49670 | 55100 | 68800
| Import | 17910 | 17910 | 27900 | 27900 | 37200 | 27600
| Export | 16950 | 16950 | 25800 | 25800 | 35600 | 25500
| Annual demand (GWh/y) | 539598.5714 | 544118.8571 | 562200 | 562200 | 562200 | 635240
| Net imports (GWh/y) | -27559.6951 | -24449.5426 | -12008.9327 | 21871.09 | 19092.592 | 101372.6472
| Net demand (GWh/y) | 567158.2665 | 568568.3997 | 574208.9327 | 540328.91 | 543107.408 | 533867.3528
Load and daily electricity consumption
|  | SCB | SCB | SCB | SC2020 | 2030 V1 | 2030 V3
| Load (MW) | 2015 | 2016 | 2020 | 2020 | 2030 | 2030
| Jan 19.00 | 87650 | 87650 | 87650 | 87650 | 89060 | 102760
| July 11.00 | 79400 | 79400 | 79400 | 79400 | 67040 | 12420
Total daily electricity consumption (GWh)
| Winter | 1919.4638 | 1919.4638 | 1919.4638 | 1919.4638 | 1950.3417 | 2250.3606
| Summer | 1594.8551 | 1594.8551 | 1594.8551 | 1594.8551 | 1346.588 | 249.4723
| Net imports - Winter day (GWh/d) | -114.3176 | -103.5765 | -60.6118 | 39.6529 | 46.8 | 290.3
| Net imports - Summer day (GWh/d) | -36.8412 | -30.5118 | -5.1941 | 80.7 | 58.1 | 266.7
|  | SCB | SCB | SCB | SC2020 | 2030 V1 | 2030 V3
|  | 2015 | 2016 | 2020 | 2020 | 2030 | 2030
| Net daily demand - Winter day (GWh/d) | 2033.7815 | 2023.0403 | 1980.0756 | 1879.8109 | 1903.5417 | 1960.0606
| Net daily demand - Summer day (GWh/d) | 1631.6962 | 1625.3668 | 1600.0492 | 1514.1551 | 1288.488 | -17.2277
| ASSUMPTIONS | SCB | SCB | SCB | SC2020 | 2030 V1 | 2030 V3
| Gas Efficiency | 2015 | 2016 | 2020 | 2020 | 2030 | 2030 | Load profile
| Gas efficiency (yearly average) | 50% | 50% | 50% | 50% | 50% | 50% |  | 2013-01-01 | 2012-07-01
[8 empty] | 00.00-01.00 | 52414 | 43687
| Yearly Load factors | SCB | SCB | SCB | SC2020 | 2030 V1 | 2030 V3 | 01.00-02.00 | 49775 | 42452
|  | 2015 | 2016 | 2020 | 2020 | 2030 | 2030 | 02.00-03.00 | 48837 | 41916
| Nuclear | 95% | 95% | 95% | 95% | 95% | 95% | 03.00-04.00 | 48978 | 42213
| Hydro | 25.09% | 25.09% | 25.09% | 25.09% | 25.09% | 25.09% | 04.00-05.00 | 49442 | 42773
| Hydro pump | 0% | 0% | 0% | 0% | 0% | 0% | 05.00-06.00 | 52131 | 45637
| Others | 40% | 40% | 40% | 40% | 40% | 40% | 06.00-07.00 | 59015 | 52644
| Oil | 0% | 0% | 0% | 0% | 0% | 0% | 07.00-08.00 | 66096 | 58555
| Wind | 20% | 20% | 20% | 20% | 20% | 20% | 08.00-09.00 | 68968 | 61714
| Wind offshore | 30% | 30% | 30% | 30% | 30% | 30% | 09.00-10.00 | 68931 | 61961
| Solar | 9.9% | 9.9% | 9.9% | 9.9% | 9.9% | 9.9% | 10.00-11.00 | 69768 | 64286
[8 empty] | 11.00-12.00 | 70559 | 65917
| Minimum yearly productions | SCB | SCB | SCB | SC2020 | 2030 V1 | 2030 V3 | 12.00-13.00 | 70118 | 64907
|  | 2015 | 2016 | 2020 | 2020 | 2030 | 2030 | 13.00-14.00 | 69697 | 63760
| Minimum yearly coal production | 10% | 10% | 10% | 10% | 10% | 10% | 14.00-15.00 | 68877 | 62675
| Minimum yearly gas production | 20% | 20% | 20% | 20% | 20% | 20% | 15.00-16.00 | 68990 | 61321
| Maximum yearly productions | [6 empty] | 16.00-17.00 | 69645 | 59938
| Maximum yearly coal production | 80% | 80% | 80% | 80% | 80% | 80% | 17.00-18.00 | 72551 | 59683
| Maximum yearly gas production | 80% | 80% | 80% | 80% | 80% | 80% | 18.00-19.00 | 71774 | 59839
[8 empty] | 19.00-20.00 | 69337 | 58079
[8 empty] | 20.00-21.00 | 66789 | 55882
Production scenario - Use of Non thermal sources | [7 empty] | 21.00-22.00 | 64939 | 54720
|  | WINTER |  | SUMMER |  |  |  | 22.00-23.00 | 62836 | 51715
|  | Loadfactors |  | Loadfactors |  |  |  | 23.00-00.00 | 57957 | 47757
|  | High | Low | High | Low |  |  | day/peak hour | 0.91247 | 0.83693
| Nuclear | 83.18% | 83.18% | 83.18% | 83.18%
| Hydro - norm | 25.09% | 25.09% | 25.09% | 25.09%
| Hydro - pump | -25% | 25% | -25% | 25%
| Other | 40% | 40% | 40% | 40%
Gas
Coal
| Oil | 0% | 0% | 0% | 0%
| Wind onshore | 52.27% | 5.808% | 52.27% | 5.808%
| Wind offshore | 52.27% | 5.808% | 52.27% | 5.808%
| Solar | 11.88% | 0% | 29.7% | 8.91%
| Daily Load factors | SCB | SCB | SCB | SC2020 | 2030 V1 | 2030 V3
| Winter - High Loadfactors | 2015 | 2016 | 2020 | 2020 | 2030 | 2030
| Nuclear | 83.18% | 83.18% | 83.18% | 83.18% | 83.18% | 83.18%
| Hydro | 25.09% | 25.09% | 25.09% | 25.09% | 25.09% | 25.09%
| Hydro pump | -25% | -25% | -25% | -25% | -25% | -25%
| Others | 40% | 40% | 40% | 40% | 40% | 40%
| Oil | 0% | 0% | 0% | 0% | 0% | 0%
| Wind | 52.27% | 52.27% | 52.27% | 52.27% | 52.27% | 52.27%
| Wind offshore | 52.27% | 52.27% | 52.27% | 52.27% | 52.27% | 52.27%
| Solar | 11.88% | 11.88% | 11.88% | 11.88% | 11.88% | 11.88%
|  | SCB | SCB | SCB | SC2020 | 2030 V1 | 2030 V3
| Winter - Low Loadfactors | 2015 | 2016 | 2020 | 2020 | 2030 | 2030
| Nuclear | 83.18% | 83.18% | 83.18% | 83.18% | 83.18% | 83.18%
| Hydro | 25.09% | 25.09% | 25.09% | 25.09% | 25.09% | 25.09%
| Hydro pump | 25% | 25% | 25% | 25% | 25% | 25%
| Others | 40% | 40% | 40% | 40% | 40% | 40%
| Oil | 0% | 0% | 0% | 0% | 0% | 0%
| Wind | 5.808% | 5.808% | 5.808% | 5.808% | 5.808% | 5.808%
| Wind offshore | 5.808% | 5.808% | 5.808% | 5.808% | 5.808% | 5.808%
| Solar | 0% | 0% | 0% | 0% | 0% | 0%
|  | SCB | SCB | SCB | SC2020 | 2030 V1 | 2030 V3
| Summer - High Loadfactors | 2015 | 2016 | 2020 | 2020 | 2030 | 2030
| Nuclear | 83.18% | 83.18% | 83.18% | 83.18% | 83.18% | 83.18%
| Hydro | 25.09% | 25.09% | 25.09% | 25.09% | 25.09% | 25.09%
| Hydro pump | -25% | -25% | -25% | -25% | -25% | -25%
| Others | 40% | 40% | 40% | 40% | 40% | 40%
| Oil | 0% | 0% | 0% | 0% | 0% | 0%
| Wind | 52.27% | 52.27% | 52.27% | 52.27% | 52.27% | 52.27%
| Wind offshore | 52.27% | 52.27% | 52.27% | 52.27% | 52.27% | 52.27%
| Solar | 29.7% | 29.7% | 29.7% | 29.7% | 29.7% | 29.7%
|  | SCB | SCB | SCB | SC2020 | 2030 V1 | 2030 V3
| Summer - Low Loadfactors | 2015 | 2016 | 2020 | 2020 | 2030 | 2030
| Nuclear | 83.18% | 83.18% | 83.18% | 83.18% | 83.18% | 83.18%
| Hydro | 25.09% | 25.09% | 25.09% | 25.09% | 25.09% | 25.09%
| Hydro pump | 25% | 25% | 25% | 25% | 25% | 25%
| Others | 40% | 40% | 40% | 40% | 40% | 40%
| Oil | 0% | 0% | 0% | 0% | 0% | 0%
| Wind | 5.808% | 5.808% | 5.808% | 5.808% | 5.808% | 5.808%
| Wind offshore | 5.808% | 5.808% | 5.808% | 5.808% | 5.808% | 5.808%
| Solar | 8.91% | 8.91% | 8.91% | 8.91% | 8.91% | 8.91%
|  | SCB | SCB | SCB | SC2020 | 2030 V1 | 2030 V3
| Gas Efficiency | 2015 | 2016 | 2020 | 2020 | 2030 | 2030
| Gas efficiency (winter) | 45% | 45% | 45% | 45% | 45% | 45%
| Gas efficiency (summer) | 52% | 52% | 52% | 52% | 52% | 52%
| Minimum and maximum restrictions - Winter | SCB | SCB | SCB | SC2020 | 2030 V1 | 2030 V3
| Minimum daily productions winter | 2015 | 2016 | 2020 | 2020 | 2030 | 2030
| Minimum daily coal production | 20% | 20% | 20% | 20% | 20% | 20%
| Minimum daily gas production | 5% | 5% | 5% | 5% | 5% | 5%
Maximum daily productions winter
| Maximum daily coal production | 90% | 90% | 90% | 90% | 90% | 90%
| Maximum daily gas production | 80% | 80% | 80% | 80% | 80% | 80%
| Minimum and maximum restrictions - Summer | SCB | SCB | SCB | SC2020 | 2030 V1 | 2030 V3
| Minimum daily productions summer | 2015 | 2016 | 2020 | 2020 | 2030 | 2030
| Minimum daily coal production | 20% | 20% | 20% | 20% | 20% | 20%
| Minimum daily gas production | 5% | 5% | 5% | 5% | 5% | 5%
Maximum daily productions summer
| Maximum daily coal production | 100% | 100% | 100% | 100% | 100% | 100%
| Maximum daily gas production | 100% | 100% | 100% | 100% | 100% | 100%

## DK_hist
2009 |  |  |  |  | 2010 |  |  |  |  | 2011 |  |  |  |  | 2012
|  | Installed Capacity | Yearly production | Load factor |  |  | Installed Capacity | Yearly production | Load factor |  |  | Installed Capacity | Yearly production | Load factor |  |  | Installed Capacity | Yearly production | Load factor
|  | MW | GWh | % |  |  | MW | GWh | % |  |  | MW | GWh | % |  |  | MW | GWh | %
| Nuclear | 0 | 0 | n.a. |  | Nuclear | 0 | 0 | n.a. |  | Nuclear | 0 | 0 | n.a. |  | Nuclear | 0 | 0 | n.a.
| Hydro | 9 | 18 | 22.83% |  | Hydro | 9 | 23 | 29.17% |  | Hydro | 10 | 19 | 21.69% |  | Hydro | 9 | 18 | 22.83%
| Gas | 2354.8837 | 16153 |  |  | Gas | 3469.6957 | 26294 |  |  | Gas | 2929.3043 | 21811 |  |  | Gas | 3460.6957 | 16381
| Others | 23 |  |  |  | Others | 697 |  |  |  | Others | 44 |  |  |  | Others | 44
| Coal | 2708.1163 |  |  |  | Coal | 4819.0217 |  |  |  | Coal | 4068.4783 |  |  |  | Coal | 4806.5217
| Oil | 0 |  | n.a. |  | Oil | 578.2826 |  | 0% |  | Oil | 488.2174 |  | 0% |  | Oil | 576.7826 |  | 2.454%
| Wind | 2728 | 5128 | 21.46% |  | Wind | 3802 | 7813 | 23.46% |  | Wind | 3950 | 8938 | 25.83% |  | Wind | 4166 | 10300 | 28.03%
| Solar | 0 | 0 | n.a. |  | Solar | 0 | 0 | n.a. |  | Solar | 17 | 0 | 0% |  | Solar | 400 | 104 | 0%
| Total | 7823 | 5146 |  |  | Total | 13375 | 7836 |  |  | Total | 11507 | 8957 |  |  | Total | 13463 | 14567
| Import | 6420 | 6309 | 11.22% |  | Import | 6420 | 0 | 0% |  | Import | 6420 | 0 | 0% |  | Import | 6420 | 0 | 0%
| Export | 5680 | 8380 | 16.84% |  | Export | 5680 | 0 | 0% |  | Export | 5680 | 0 | 0% |  | Export | 5680 | 0 | 0%
| Net imports |  | -2071 | -3.682% |  | Net imports |  | 0 | 0% |  | Net imports |  | 0 | 0% |  | Net imports |  | 0 | 0%
| Loadfactors | Average | max | min
| Nuclear | n.a. | n.a. | n.a.
| Hydro | 24.13% | 29.17% | 21.69%
| Others | 50% | 0% | 0%
Gas
Coal
| Oil | n.a. | n.a. | n.a.
| Wind | 24.69% | 28.03% | 21.46%
| Solar | n.a. | n.a. | n.a.
| Imports | 2.805% | 11.22% | 0%
| Exports | 4.21% | 16.84% | 0%

## DK_assumptions
ELECTRICITY SCENARIOS
|  | SCB | SCB | SCB | SC2020 | 2030 V1 | 2030 V3
| MW | 2015 | 2016 | 2020 | 2020 | 2030 | 2030
| Nuclear | 0 | 0 | 0 | 0 | 0 | 0
| Hydro - norm | 10 | 10 | 10 | 10 | 10 | 10
| Hydro - pump | 0 | 0 | 0 | 0 | 0 | 0
| Other | 1420 | 1630 | 2590 | 3370 | 560 | 4140
| Gas | 2120 | 1980 | 1310 | 2080 | 3170 | 2010
| Coal | 2410 | 2230 | 950 | 1230 | 2760 | 0
| Oil | 50 | 50 | 10 | 730 | 0 | 0
| Wind onshore | 3650 | 3670 | 3770 | 4710 | 4710 | 5920
| Wind offshore | 1270 | 1270 | 2770 | 2140 | 2140 | 4540
| Solar | 620 | 690 | 940 | 1250 | 1111 | 3430
| Import | 6120 | 5780 | 7880 | 8380 | 11740 | 11740
| Export | 6520 | 6520 | 8340 | 8840 | 12140 | 12140
| Annual demand (GWh/y) | 33495.7143 | 34068.5714 | 36360 | 36360 | 36480 | 44820
| Net imports (GWh/y) | -438.5294 | -409.2941 | -292.3529 | -292.3529 | 0 | 0
| Net demand (GWh/y) | 33934.2437 | 34477.8655 | 36652.3529 | 36652.3529 | 36480 | 44820
Load and daily electricity consumption
|  | SCB | SCB | SCB | SC2020 | 2030 V1 | 2030 V3
| Load (MW) | 2015 | 2016 | 2020 | 2020 | 2030 | 2030
| Jan 19.00 | 6130 | 6120 | 6260 | 6260 | 6210 | 7620
| July 11.00 | 4240 | 4310 | 4370 | 4140 | 4250 | 5230
Total daily electricity consumption (GWh)
| Winter | 133.6524 | 133.4344 | 136.4868 | 136.4868 | 135.3966 | 166.1389
| Summer | 85.0841 | 86.4888 | 87.6928 | 83.0774 | 85.2848 | 104.9505
| Net imports - Winter day (GWh/d) | -9.9941 | -10.8412 | -14.2294 | -30.3294 | -22.7 | -61.8
| Net imports - Summer day (GWh/d) | 7.6412 | 6.3118 | 0.99412 | -13.7471 | -12.3 | -48.1
|  | SCB | SCB | SCB | SC2020 | 2030 V1 | 2030 V3
|  | 2015 | 2016 | 2020 | 2020 | 2030 | 2030
| Net daily demand - Winter day (GWh/d) | 143.6465 | 144.2755 | 150.7162 | 166.8162 | 158.0966 | 227.9389
| Net daily demand - Summer day (GWh/d) | 77.4429 | 80.177 | 86.6987 | 96.8245 | 97.5848 | 297.3322
| ASSUMPTIONS | SCB | SCB | SCB | SC2020 | 2030 V1 | 2030 V3
| Gas Efficiency | 2015 | 2016 | 2020 | 2020 | 2030 | 2030 | Load profile
| Gas efficiency (yearly average) | 50% | 50% | 50% | 50% | 50% | 50% |  | 2013-01-01 | 2012-07-01
[8 empty] | 00.00-01.00 | 1997 | 1592
| Yearly Load factors | SCB | SCB | SCB | SC2020 | 2030 V1 | 2030 V3 | 01.00-02.00 | 1931 | 1510
|  | 2015 | 2016 | 2020 | 2020 | 2030 | 2030 | 02.00-03.00 | 1899 | 1474
| Nuclear | 0% | 0% | 0% | 0% | 0% | 0% | 03.00-04.00 | 1903 | 1469
| Hydro | 24.13% | 24.13% | 24.13% | 24.13% | 24.13% | 24.13% | 04.00-05.00 | 1947 | 1475
| Hydro pump | 0% | 0% | 0% | 0% | 0% | 0% | 05.00-06.00 | 2129 | 1534
| Others | 40% | 40% | 40% | 40% | 40% | 40% | 06.00-07.00 | 2612 | 1786
| Oil | 0% | 0% | 0% | 0% | 0% | 0% | 07.00-08.00 | 3158 | 2125
| Wind | 29% | 29% | 29% | 29% | 29% | 29% | 08.00-09.00 | 3344 | 2301
| Wind offshore | 48% | 48% | 48% | 48% | 48% | 48% | 09.00-10.00 | 3303 | 2359
| Solar | 10% | 10% | 10% | 10% | 10% | 10% | 10.00-11.00 | 3337 | 2388
[8 empty] | 11.00-12.00 | 3315 | 2343
| Minimum yearly productions | SCB | SCB | SCB | SC2020 | 2030 V1 | 2030 V3 | 12.00-13.00 | 3234 | 2266
|  | 2015 | 2016 | 2020 | 2020 | 2030 | 2030 | 13.00-14.00 | 3244 | 2258
| Minimum yearly coal production | 10% | 10% | 10% | 10% | 10% | 10% | 14.00-15.00 | 3209 | 2212
| Minimum yearly gas production | 10% | 10% | 10% | 10% | 10% | 10% | 15.00-16.00 | 3131 | 2125
| Maximum yearly productions | [6 empty] | 16.00-17.00 | 3245 | 2093
| Maximum yearly coal production | 80% | 80% | 80% | 80% | 80% | 80% | 17.00-18.00 | 3466 | 2199
| Maximum yearly gas production | 80% | 80% | 80% | 80% | 80% | 80% | 18.00-19.00 | 3290 | 2161
[8 empty] | 19.00-20.00 | 3066 | 2031
[8 empty] | 20.00-21.00 | 2849 | 1919
Production scenario - Use of Non thermal sources | [7 empty] | 21.00-22.00 | 2647 | 1856
|  | WINTER |  | SUMMER |  |  |  | 22.00-23.00 | 2416 | 1830
|  | Loadfactors |  | Loadfactors |  |  |  | 23.00-00.00 | 2176 | 1711
|  | High | Low | High | Low |  |  | day/peak hour | 0.90846 | 0.83613
| Nuclear | 0% | 0% | 0% | 0%
| Hydro - norm | 24.13% | 24.13% | 24.13% | 24.13%
| Hydro - pump | -25% | 25% | -25% | 25%
| Other | 40% | 40% | 40% | 40%
Gas
Coal
| Oil | 0% | 0% | 0% | 0%
| Wind onshore | 80% | 8% | 70% | 2%
| Wind offshore | 98% | 16% | 96% | 5%
| Solar | 8% | 3% | 30% | 9%
| Daily Load factors | SCB | SCB | SCB | SC2020 | 2030 V1 | 2030 V3
| Winter - High Loadfactors | 2015 | 2016 | 2020 | 2020 | 2030 | 2030
| Nuclear | 0% | 0% | 0% | 0% | 0% | 0%
| Hydro | 24.13% | 24.13% | 24.13% | 24.13% | 24.13% | 24.13%
| Hydro pump | -25% | -25% | -25% | -25% | -25% | -25%
| Others | 40% | 40% | 40% | 40% | 40% | 40%
| Oil | 0% | 0% | 0% | 0% | 0% | 0%
| Wind | 80% | 80% | 80% | 80% | 80% | 80%
| Wind offshore | 98% | 98% | 98% | 98% | 98% | 98%
| Solar | 8% | 8% | 8% | 8% | 8% | 8%
|  | SCB | SCB | SCB | SC2020 | 2030 V1 | 2030 V3
| Winter - Low Loadfactors | 2015 | 2016 | 2020 | 2020 | 2030 | 2030
| Nuclear | 0% | 0% | 0% | 0% | 0% | 0%
| Hydro | 24.13% | 24.13% | 24.13% | 24.13% | 24.13% | 24.13%
| Hydro pump | 25% | 25% | 25% | 25% | 25% | 25%
| Others | 40% | 40% | 40% | 40% | 40% | 40%
| Oil | 0% | 0% | 0% | 0% | 0% | 0%
| Wind | 8% | 8% | 8% | 8% | 8% | 8%
| Wind offshore | 16% | 16% | 16% | 16% | 16% | 16%
| Solar | 3% | 3% | 3% | 3% | 3% | 3%
|  | SCB | SCB | SCB | SC2020 | 2030 V1 | 2030 V3
| Summer - High Loadfactors | 2015 | 2016 | 2020 | 2020 | 2030 | 2030
| Nuclear | 0% | 0% | 0% | 0% | 0% | 0%
| Hydro | 24.13% | 24.13% | 24.13% | 24.13% | 24.13% | 24.13%
| Hydro pump | -25% | -25% | -25% | -25% | -25% | -25%
| Others | 40% | 40% | 40% | 40% | 40% | 40%
| Oil | 0% | 0% | 0% | 0% | 0% | 0%
| Wind | 70% | 70% | 70% | 70% | 70% | 70%
| Wind offshore | 96% | 96% | 96% | 96% | 96% | 96%
| Solar | 30% | 30% | 30% | 30% | 30% | 30%
|  | SCB | SCB | SCB | SC2020 | 2030 V1 | 2030 V3
| Summer - Low Loadfactors | 2015 | 2016 | 2020 | 2020 | 2030 | 2030
| Nuclear | 0% | 0% | 0% | 0% | 0% | 0%
| Hydro | 24.13% | 24.13% | 24.13% | 24.13% | 24.13% | 24.13%
| Hydro pump | 25% | 25% | 25% | 25% | 25% | 25%
| Others | 40% | 40% | 40% | 40% | 40% | 40%
| Oil | 0% | 0% | 0% | 0% | 0% | 0%
| Wind | 2% | 2% | 2% | 2% | 2% | 2%
| Wind offshore | 5% | 5% | 5% | 5% | 5% | 5%
| Solar | 9% | 9% | 9% | 9% | 9% | 9%
|  | SCB | SCB | SCB | SC2020 | 2030 V1 | 2030 V3
| Gas Efficiency | 2015 | 2016 | 2020 | 2020 | 2030 | 2030
| Gas efficiency (winter) | 50% | 50% | 50% | 50% | 50% | 50%
| Gas efficiency (summer) | 50% | 50% | 50% | 50% | 50% | 50%
| Minimum and maximum restrictions - Winter | SCB | SCB | SCB | SC2020 | 2030 V1 | 2030 V3
| Minimum daily productions winter | 2015 | 2016 | 2020 | 2020 | 2030 | 2030
| Minimum daily coal production | 5% | 5% | 5% | 5% | 5% | 5%
| Minimum daily gas production | 5% | 5% | 5% | 5% | 5% | 5%
Maximum daily productions winter
| Maximum daily coal production | 100% | 100% | 100% | 100% | 100% | 100%
| Maximum daily gas production | 100% | 100% | 100% | 100% | 100% | 100%
| Minimum and maximum restrictions - Summer | SCB | SCB | SCB | SC2020 | 2030 V1 | 2030 V3
| Minimum daily productions summer | 2015 | 2016 | 2020 | 2020 | 2030 | 2030
| Minimum daily coal production | 5% | 5% | 5% | 5% | 5% | 5%
| Minimum daily gas production | 5% | 5% | 5% | 5% | 5% | 5%
Maximum daily productions summer
| Maximum daily coal production | 100% | 100% | 100% | 100% | 100% | 100%
| Maximum daily gas production | 100% | 100% | 100% | 100% | 100% | 100%

## EE_hist
2009 |  |  |  |  | 2010 |  |  |  |  | 2011 |  |  |  |  | 2012
|  | Installed Capacity | Yearly production | Load factor |  |  | Installed Capacity | Yearly production | Load factor |  |  | Installed Capacity | Yearly production | Load factor |  |  | Installed Capacity | Yearly production | Load factor
|  | MW | GWh | % |  |  | MW | GWh | % |  |  | MW | GWh | % |  |  | MW | GWh | %
| Nuclear | 0 | 0 | n.a. |  | Nuclear | 0 | 0 | n.a. |  | Nuclear | 0 | 0 | n.a. |  | Nuclear | 0 | 0 | n.a.
| Hydro | 4 | 0 | 0% |  | Hydro | 4 | 27 | 77.05% |  | Hydro | 4 | 33 | 94.18% |  | Hydro | 9 | 38 | 48.2%
| Gas | 0 | 0 |  |  | Gas | 210.4369 | 10465 |  |  | Gas | 206.7244 | 10271 |  |  | Gas | 3460.6957 | 9093
| Others | 0 |  |  |  | Others | 0 |  |  |  | Others | 0 |  |  |  | Others | 44
| Coal | 2000 |  |  |  | Coal | 2100.2831 |  |  |  | Coal | 2063.2299 |  |  |  | Coal | 4806.5217
| Oil | 184 |  | 0% |  | Oil | 13.28 |  | 0% |  | Oil | 13.0457 |  | 0% |  | Oil | 576.7826 |  | 0%
| Wind | 142 | 0 | 0% |  | Wind | 156 | 276 | 20.2% |  | Wind | 184 | 364 | 22.58% |  | Wind | 4166 | 47647 | 1.228%
| Solar | 0 | 0 | n.a. |  | Solar | 0 | 0 | n.a. |  | Solar | 0 | 0 | n.a. |  | Solar | 400 | 12480 | 0%
| Total | 2330 | 0 |  |  | Total | 2484 | 303 |  |  | Total | 2471 | 397 |  |  | Total | 13463 | 486
| Import | 650 | 0 | 0% |  | Import | 650 | 0 | 0% |  | Import | 650 | 0 | 0% |  | Import | 6420 | 0 | 0%
| Export | 650 | 0 | 0% |  | Export | 650 | 0 | 0% |  | Export | 650 | 0 | 0% |  | Export | 650 | 0 | 0%
| Net imports |  | 0 | 0% |  | Net imports |  | 0 | 0% |  | Net imports |  | 0 | 0% |  | Net imports |  | 0 | 0%
| Loadfactors | Average | max | min
| Nuclear | n.a. | n.a. | n.a.
| Hydro | 54.86% | 94.18% | 0%
| Others | 50% | 0% | 0%
Gas
Coal
| Oil | 0% | 0% | 0%
| Wind | 11% | 22.58% | 0%
| Solar | n.a. | n.a. | n.a.
| Imports | 0% | 0% | 0%
| Exports | 0% | 0% | 0%

## EE_assumptions
ELECTRICITY SCENARIOS
|  | SCB | SCB | SCB | SC2020 | 2030 V1 | 2030 V3
| MW | 2015 | 2016 | 2020 | 2020 | 2030 | 2030
| Nuclear | 0 | 0 | 0 | 0 | 0 | 0
| Hydro - norm | 10 | 10 | 10 | 10 | 10 | 20
| Hydro - pump | 0 | 0 | 0 | 0 | 0 | 0
| Other | 240 | 280 | 370 | 450 | 530 | 560
| Gas | 430 | 370 | 370 | 370 | 410 | 720
| Coal | 2000 | 1850 | 1060 | 1850 | 1300 | 660
| Oil | 0 | 0 | 0 | 0 | 0 | 0
| Wind onshore | 350 | 400 | 0 | 400 | 0 | 650
| Wind offshore | 0 | 0 | 0 | 250 | 0 | 250
| Solar | 0 | 0 | 0 | 0 | 0 | 100
| Import | 1300 | 1300 | 1300 | 1300 | 1750 | 1750
| Export | 1300 | 1300 | 1300 | 1300 | 1750 | 1750
| Annual demand (GWh/y) | 8512.1429 | 8743.7143 | 9670 | 9670 | 11290 | 13190
| Net imports (GWh/y) | -2595.6317 | -2094.9475 | -92.2109 | 266.201 | 4914.6306 | 5785.0595
| Net demand (GWh/y) | 11107.7745 | 10838.6618 | 9762.2109 | 9403.799 | 6375.3694 | 7404.9405
Load and daily electricity consumption
|  | SCB | SCB | SCB | SC2020 | 2030 V1 | 2030 V3
| Load (MW) | 2015 | 2016 | 2020 | 2020 | 2030 | 2030
| Jan 19.00 | 1510 | 1520 | 1640 | 1500 | 1700 | 1980
| July 11.00 | 910 | 920 | 990 | 920 | 1170 | 12420
Total daily electricity consumption (GWh)
| Winter | 33.3693 | 33.5903 | 36.2421 | 33.1483 | 37.5681 | 43.7558
| Summer | 18.6453 | 18.8502 | 20.2845 | 18.8502 | 23.9726 | 254.4782
| Net imports - Winter day (GWh/d) | -5.9 | -4.3 | 2.1 | 1.6882 | 18.1 | 17.1
| Net imports - Summer day (GWh/d) | -8.3059 | -7.1588 | -2.5706 | -0.18235 | 8.9 | 14.7
|  | SCB | SCB | SCB | SC2020 | 2030 V1 | 2030 V3
|  | 2015 | 2016 | 2020 | 2020 | 2030 | 2030
| Net daily demand - Winter day (GWh/d) | 39.2693 | 37.8903 | 34.1421 | 31.4601 | 19.4681 | 26.6558
| Net daily demand - Summer day (GWh/d) | 26.9512 | 26.0091 | 22.8551 | 19.0326 | 15.0726 | 239.7782
| ASSUMPTIONS | SCB | SCB | SCB | SC2020 | 2030 V1 | 2030 V3
| Gas Efficiency | 2015 | 2016 | 2020 | 2020 | 2030 | 2030 | Load profile
| Gas efficiency (yearly average) | 42% | 42% | 42% | 42% | 42% | 42% |  | 2013-01-01 | 2012-07-01
[8 empty] | 00.00-01.00 | 1023 | 656
| Yearly Load factors | SCB | SCB | SCB | SC2020 | 2030 V1 | 2030 V3 | 01.00-02.00 | 971 | 619
|  | 2015 | 2016 | 2020 | 2020 | 2030 | 2030 | 02.00-03.00 | 950 | 595
| Nuclear | 0% | 0% | 0% | 0% | 0% | 0% | 03.00-04.00 | 951 | 576
| Hydro | 54.86% | 54.86% | 54.86% | 54.86% | 54.86% | 54.86% | 04.00-05.00 | 958 | 558
| Hydro pump | 0% | 0% | 0% | 0% | 0% | 0% | 05.00-06.00 | 1001 | 573
| Others | 40% | 40% | 40% | 40% | 40% | 40% | 06.00-07.00 | 1124 | 627
| Oil | 0% | 0% | 0% | 0% | 0% | 0% | 07.00-08.00 | 1271 | 722
| Wind | 11% | 11% | 11% | 11% | 11% | 11% | 08.00-09.00 | 1353 | 812
| Wind offshore | 11% | 11% | 11% | 11% | 11% | 11% | 09.00-10.00 | 1368 | 866
| Solar | 10% | 10% | 10% | 10% | 10% | 10% | 10.00-11.00 | 1367 | 887
[8 empty] | 11.00-12.00 | 1362 | 895
| Minimum yearly productions | SCB | SCB | SCB | SC2020 | 2030 V1 | 2030 V3 | 12.00-13.00 | 1325 | 889
|  | 2015 | 2016 | 2020 | 2020 | 2030 | 2030 | 13.00-14.00 | 1354 | 907
| Minimum yearly coal production | 10% | 10% | 10% | 10% | 10% | 10% | 14.00-15.00 | 1350 | 904
| Minimum yearly gas production | 10% | 10% | 10% | 10% | 10% | 10% | 15.00-16.00 | 1363 | 891
| Maximum yearly productions | [6 empty] | 16.00-17.00 | 1395 | 874
| Maximum yearly coal production | 80% | 80% | 80% | 80% | 80% | 80% | 17.00-18.00 | 1388 | 853
| Maximum yearly gas production | 80% | 80% | 80% | 80% | 80% | 80% | 18.00-19.00 | 1360 | 828
[8 empty] | 19.00-20.00 | 1325 | 805
[8 empty] | 20.00-21.00 | 1278 | 784
Production scenario - Use of Non thermal sources | [7 empty] | 21.00-22.00 | 1224 | 761
|  | WINTER |  | SUMMER |  |  |  | 22.00-23.00 | 1151 | 745
|  | Loadfactors |  | Loadfactors |  |  |  | 23.00-00.00 | 1069 | 711
|  | High | Low | High | Low |  |  | day/peak hour | 0.92079 | 0.85372
| Nuclear | 0% | 0% | 0% | 0%
| Hydro - norm | 54.86% | 54.86% | 54.86% | 54.86%
| Hydro - pump | -25% | 25% | -25% | 25%
| Other | 40% | 40% | 40% | 40%
Gas
Coal
| Oil | 0% | 0% | 0% | 0%
| Wind onshore | 33.01% | 3.667% | 33.01% | 3.667%
| Wind offshore | 33.01% | 3.667% | 33.01% | 3.667%
| Solar | 12% | 6% | 30% | 9%
| Daily Load factors | SCB | SCB | SCB | SC2020 | 2030 V1 | 2030 V3
| Winter - High Loadfactors | 2015 | 2016 | 2020 | 2020 | 2030 | 2030
| Nuclear | 0% | 0% | 0% | 0% | 0% | 0%
| Hydro | 54.86% | 54.86% | 54.86% | 54.86% | 54.86% | 54.86%
| Hydro pump | -25% | -25% | -25% | -25% | -25% | -25%
| Others | 40% | 40% | 40% | 40% | 40% | 40%
| Oil | 0% | 0% | 0% | 0% | 0% | 0%
| Wind | 33.01% | 33.01% | 33.01% | 33.01% | 33.01% | 33.01%
| Wind offshore | 33.01% | 33.01% | 33.01% | 33.01% | 33.01% | 33.01%
| Solar | 12% | 12% | 12% | 12% | 12% | 12%
|  | SCB | SCB | SCB | SC2020 | 2030 V1 | 2030 V3
| Winter - Low Loadfactors | 2015 | 2016 | 2020 | 2020 | 2030 | 2030
| Nuclear | 0% | 0% | 0% | 0% | 0% | 0%
| Hydro | 54.86% | 54.86% | 54.86% | 54.86% | 54.86% | 54.86%
| Hydro pump | 25% | 25% | 25% | 25% | 25% | 25%
| Others | 40% | 40% | 40% | 40% | 40% | 40%
| Oil | 0% | 0% | 0% | 0% | 0% | 0%
| Wind | 3.667% | 3.667% | 3.667% | 3.667% | 3.667% | 3.667%
| Wind offshore | 3.667% | 3.667% | 3.667% | 3.667% | 3.667% | 3.667%
| Solar | 6% | 6% | 6% | 6% | 6% | 6%
|  | SCB | SCB | SCB | SC2020 | 2030 V1 | 2030 V3
| Summer - High Loadfactors | 2015 | 2016 | 2020 | 2020 | 2030 | 2030
| Nuclear | 0% | 0% | 0% | 0% | 0% | 0%
| Hydro | 54.86% | 54.86% | 54.86% | 54.86% | 54.86% | 54.86%
| Hydro pump | -25% | -25% | -25% | -25% | -25% | -25%
| Others | 40% | 40% | 40% | 40% | 40% | 40%
| Oil | 0% | 0% | 0% | 0% | 0% | 0%
| Wind | 33.01% | 33.01% | 33.01% | 33.01% | 33.01% | 33.01%
| Wind offshore | 33.01% | 33.01% | 33.01% | 33.01% | 33.01% | 33.01%
| Solar | 30% | 30% | 30% | 30% | 30% | 30%
|  | SCB | SCB | SCB | SC2020 | 2030 V1 | 2030 V3
| Summer - Low Loadfactors | 2015 | 2016 | 2020 | 2020 | 2030 | 2030
| Nuclear | 0% | 0% | 0% | 0% | 0% | 0%
| Hydro | 54.86% | 54.86% | 54.86% | 54.86% | 54.86% | 54.86%
| Hydro pump | 25% | 25% | 25% | 25% | 25% | 25%
| Others | 40% | 40% | 40% | 40% | 40% | 40%
| Oil | 0% | 0% | 0% | 0% | 0% | 0%
| Wind | 3.667% | 3.667% | 3.667% | 3.667% | 3.667% | 3.667%
| Wind offshore | 3.667% | 3.667% | 3.667% | 3.667% | 3.667% | 3.667%
| Solar | 9% | 9% | 9% | 9% | 9% | 9%
|  | SCB | SCB | SCB | SC2020 | 2030 V1 | 2030 V3
| Gas Efficiency | 2015 | 2016 | 2020 | 2020 | 2030 | 2030
| Gas efficiency (winter) | 42% | 42% | 42% | 42% | 42% | 42%
| Gas efficiency (summer) | 42% | 42% | 42% | 42% | 42% | 42%
| Minimum and maximum restrictions - Winter | SCB | SCB | SCB | SC2020 | 2030 V1 | 2030 V3
| Minimum daily productions winter | 2015 | 2016 | 2020 | 2020 | 2030 | 2030
| Minimum daily coal production | 5% | 5% | 5% | 5% | 5% | 5%
| Minimum daily gas production | 5% | 5% | 5% | 5% | 5% | 5%
Maximum daily productions winter
| Maximum daily coal production | 100% | 100% | 100% | 100% | 100% | 100%
| Maximum daily gas production | 100% | 100% | 100% | 100% | 100% | 100%
| Minimum and maximum restrictions - Summer | SCB | SCB | SCB | SC2020 | 2030 V1 | 2030 V3
| Minimum daily productions summer | 2015 | 2016 | 2020 | 2020 | 2030 | 2030
| Minimum daily coal production | 5% | 5% | 5% | 5% | 5% | 5%
| Minimum daily gas production | 5% | 5% | 5% | 5% | 5% | 5%
Maximum daily productions summer
| Maximum daily coal production | 100% | 100% | 100% | 100% | 100% | 100%
| Maximum daily gas production | 100% | 100% | 100% | 100% | 100% | 100%

## ES_hist
2009 |  |  |  |  | 2010 |  |  |  |  | 2011 |  |  |  |  | 2012
|  | Installed Capacity | Yearly production | Load factor |  |  | Installed Capacity | Yearly production | Load factor |  |  | Installed Capacity | Yearly production | Load factor |  |  | Installed Capacity | Yearly production | Load factor
|  | MW | GWh | % |  |  | MW | GWh | % |  |  | MW | GWh | % |  |  | MW | GWh | %
| Nuclear | 7465 | 50422 | 77.11% |  | Nuclear | 7525 | 59310 | 89.97% |  | Nuclear | 7525 | 55050 | 83.51% |  | Nuclear | 7582 | 58159 | 87.56%
| Hydro | 19032 | 28719 | 17.23% |  | Hydro | 19051 | 44617 | 26.73% |  | Hydro | 19081 | 32173 | 19.25% |  | Hydro | 19285 | 22709 | 13.44%
| Gas | 23587.201 | 78453.7918 | 37.97% |  | Gas | 26460 | 61659.4979 | 26.6% |  | Gas | 26460 | 48682.5238 | 21% |  | Gas | 26460 | 40914.4286 | 17.65%
| Others | 5029 | 26003.2082 | 59.03% |  | Others | 5112 | 25779.5021 | 57.57% |  | Others | 5112 | 27012.4762 | 60.32% |  | Others | 5112 | 29049.5714 | 64.87%
| Coal | 9775.2252 | 32176 | 37.58% |  | Coal | 7728.7041 | 21113 | 31.18% |  | Coal | 8261.9792 | 40682 | 56.21% |  | Coal | 9157.079 | 54635 | 68.11%
| Oil | 7668.3286 | 6374 | 9.489% |  | Oil | 5182.1415 | 5504 | 12.12% |  | Oil | 5539.7056 | 4952 | 10.2% |  | Oil | 6139.8753 | 11399 | 21.19%
| Wind | 18879 | 35956 | 21.74% |  | Wind | 19821 | 43357 | 24.97% |  | Wind | 20729 | 41661 | 22.94% |  | Wind | 22497 | 47647 | 24.18%
| Solar | 3550 | 5460 | 17.56% |  | Solar | 4104 | 6718 | 18.69% |  | Solar | 4916 | 9597 | 22.29% |  | Solar | 6390 | 12480 | 22.3%
| Total | 94985.7548 | 263564 |  |  | Total | 94983.8456 | 268058 |  |  | Total | 97624.6848 | 259810 | 2.9573 |  | Total | 102622.9543 | 276993
| Import | 2900 | 6784 | 26.7% |  | Import | 2900 | 5214 | 20.52% |  | Import | 2900 | 7935 | 31.24% |  | Import | 2900 | 7785 | 30.64%
| Export | 2500 | 14388 | 65.7% |  | Export | 2500 | 13117 | 59.89% |  | Export | 2500 | 13656 | 62.36% |  | Export | 2500 | 18697 | 85.37%
| Net imports |  | -7604 | -29.93% |  | Net imports |  | -7903 | -31.11% |  | Net imports |  | -5721 | -22.52% |  | Net imports |  | -10912 | -42.95%
| Loadfactors | Average | max | min
| Nuclear | 84.54% | 89.97% | 77.11%
| Hydro | 19.16% | 26.73% | 13.44%
| Others | 60.45% | 64.87% | 57.57%
Gas
Coal
| Oil | 13.25% | 21.19% | 9.489%
| Wind | 23.46% | 24.97% | 21.74%
| Solar | 20.21% | 22.3% | 17.56%
| Imports | 27.28% | 31.24% | 20.52%
| Exports | 68.33% | 85.37% | 59.89%

## ES_v1_assumptions
ELECTRICITY SCENARIOS
|  | SCB | SCB | SCB | SC2020 | 2030 V1 | 2030 V3
| MW | 2015 | 2016 | 2020 | 2020 | 2030 | 2030
| Nuclear | 7580 | 7580 | 7580 | 7000 | 7100 | 7100
| Hydro - norm | 14250 | 14290 | 14450 | 14450 | 14400 | 14400
| Hydro - pump | 5990 | 5980 | 6380 | 6380 | 8800 | 10700
| Other | 1990 | 1510 | 1610 | 1800 | 2500 | 4600
| Gas | 26290 | 26290 | 26290 | 26290 | 26290 | 26290
| Coal | 10510 | 10510 | 9860 | 8000 | 4800 | 2600
| Oil | 0 | 0 | 0 | 0 | 0 | 0
| Wind onshore | 23510 | 24020 | 26050 | 32900 | 33900 | 45300
| Wind offshore | 0 | 0 | 0 | 2300 | 700 | 1800
| Solar | 6880 | 7060 | 7800 | 12100 | 16000 | 37000
| Import | 4200 | 4200 | 4600 | 6600 | 5600 | 7200
| Export | 3700 | 3700 | 4600 | 6900 | 5600 | 7200
| Annual demand (GWh/y) | 250000 | 260000 | 292170 | 292170 | 331310 | 397830
| Net imports (GWh/y) | -3116.8554 | -1309.7831 | 5918.506 | -3081.8209 | 23989.2289 | 2131.292
| Net demand (GWh/y) | 253116.8554 | 261309.7831 | 286251.494 | 295251.8209 | 307320.771 | 395698.708
Load and daily electricity consumption
|  | SCB | SCB | SCB | SC2020 | 2030 V1 | 2030 V3
| Load (MW) | 2015 | 2016 | 2020 | 2020 | 2030 | 2030
| Jan 19.00 | 38850 | 39550 | 43090 | 49000 | 51100 | 59900
| July 11.00 | 34020 | 34690 | 38370 | 41500 | 45100 | 12420
Total daily electricity consumption (GWh)
| Winter | 801.7214 | 816.1669 | 889.2195 | 1011.1802 | 1054.5165 | 1236.1162
| Summer | 732.3073 | 746.7295 | 825.9444 | 893.3202 | 970.813 | 267.3503
| Net imports - Winter day (GWh/d) | -11.2706 | -7.5059 | 7.5529 | -16.8853 | 45.2 | -14.15
| Net imports - Summer day (GWh/d) | -5.6941 | 0.45882 | 25.0706 | 0.06 | 86.6 | 25.86
|  | SCB | SCB | SCB | SC2020 | 2030 V1 | 2030 V3
|  | 2015 | 2016 | 2020 | 2020 | 2030 | 2030
| Net daily demand - Winter day (GWh/d) | 812.992 | 823.6727 | 881.6665 | 1028.0655 | 1009.3165 | 1250.2662
| Net daily demand - Summer day (GWh/d) | 738.0014 | 746.2707 | 800.8739 | 893.2602 | 884.213 | 241.4903
| ASSUMPTIONS | SCB | SCB | SCB | SC2020 | 2030 V1 | 2030 V3
| Gas Efficiency | 2015 | 2016 | 2020 | 2020 | 2030 | 2030 | Load profile
| Gas efficiency (yearly average) | 50% | 50% | 50% | 50% | 50% | 50% |  | 2013-01-01 | 2012-07-01
[8 empty] | 00.00-01.00 | 28684 | 29065
| Yearly Load factors | SCB | SCB | SCB | SC2020 | 2030 V1 | 2030 V3 | 01.00-02.00 | 26207 | 27140
|  | 2015 | 2016 | 2020 | 2020 | 2030 | 2030 | 02.00-03.00 | 24837 | 25691
| Nuclear | 84.54% | 84.54% | 84.54% | 85% | 85% | 85% | 03.00-04.00 | 24149 | 24976
| Hydro | 28% | 28% | 28% | 28% | 28% | 28% | 04.00-05.00 | 24035 | 24644
| Hydro pump | 0% | 0% | 0% | 0% | 0% | 0% | 05.00-06.00 | 24560 | 24795
| Others | 75% | 75% | 75% | 75% | 75% | 75% | 06.00-07.00 | 26827 | 26294
| Oil | 13.25% | 13.25% | 13.25% | 13.25% | 13.25% | 13.25% | 07.00-08.00 | 31163 | 28245
| Wind | 28% | 28% | 28% | 28% | 28% | 28% | 08.00-09.00 | 34554 | 30884
| Wind offshore | 27% | 27% | 27% | 27% | 27% | 27% | 09.00-10.00 | 35846 | 33169
| Solar | 23% | 23% | 23% | 23% | 23% | 23% | 10.00-11.00 | 36673 | 34863
[8 empty] | 11.00-12.00 | 36768 | 35425
| Minimum yearly productions | SCB | SCB | SCB | SC2020 | 2030 V1 | 2030 V3 | 12.00-13.00 | 36362 | 36453
|  | 2015 | 2016 | 2020 | 2020 | 2030 | 2030 | 13.00-14.00 | 36246 | 36842
| Minimum yearly coal production | 30% | 35% | 38% | 38% | 20% | 20% | 14.00-15.00 | 34863 | 35835
| Minimum yearly gas production | 10% | 10% | 10% | 10% | 10% | 10% | 15.00-16.00 | 34434 | 35214
| Maximum yearly productions | [6 empty] | 16.00-17.00 | 34258 | 35433
| Maximum yearly coal production | 55% | 60% | 80% | 80% | 80% | 90% | 17.00-18.00 | 34478 | 35667
| Maximum yearly gas production | 45% | 45% | 45% | 45% | 45% | 45% | 18.00-19.00 | 36497 | 35369
[8 empty] | 19.00-20.00 | 37820 | 34793
[8 empty] | 20.00-21.00 | 37869 | 33955
Production scenario - Use of Non thermal sources | [7 empty] | 21.00-22.00 | 37115 | 33526
|  | WINTER |  | SUMMER |  |  |  | 22.00-23.00 | 34839 | 33266
|  | Loadfactors |  | Loadfactors |  |  |  | 23.00-00.00 | 31382 | 31007
|  | High | Low | High | Low |  |  | day/peak hour | 0.85985 | 0.89691
| Nuclear | 93.59% | 80% | 92% | 92%
| Hydro - norm | 30% | 25% | 12.52% | 12.52%
| Hydro - pump | -25% | 10% | -25% | 25%
| Other | 40% | 40% | 40% | 40%
Gas
Coal
| Oil | 0% | 0% | 0% | 0%
| Wind onshore | 52.46% | 20% | 36.18% | 9.885%
| Wind offshore | 52.46% | 15% | 36.18% | 9.885%
| Solar | 15% | 5.216% | 34.75% | 31.3%
| Daily Load factors | SCB | SCB | SCB | SC2020 | 2030 V1 | 2030 V3
| Winter - normal Loadfactors | 2015 | 2016 | 2020 | 2020 | 2030 | 2030
| Nuclear | 93.59% | 93.59% | 93.59% | 93.59% | 93.59% | 93.59%
| Hydro | 30% | 30% | 30% | 30% | 30% | 30%
| Hydro pump | 10% | 10% | 10% | 10% | 20% | 20%
| Others | 40% | 40% | 40% | 40% | 40% | 40%
| Oil | 0% | 0% | 0% | 0% | 0% | 0%
| Wind | 28% | 28% | 28% | 28% | 28% | 28%
| Wind offshore | 20% | 20% | 20% | 20% | 20% | 20%
| Solar | 15% | 15% | 15% | 15% | 5% | 5%
|  | SCB | SCB | SCB | SC2020 | 2030 V1 | 2030 V3
| Winter - Low Loadfactors | 2015 | 2016 | 2020 | 2020 | 2030 | 2030
| Nuclear | 94% | 94% | 94% | 94% | 94% | 94%
| Hydro | 25% | 25% | 25% | 24% | 24% | 24%
| Hydro pump | 10% | 10% | 10% | 10% | 20% | 20%
| Others | 40% | 40% | 40% | 40% | 40% | 40%
| Oil | 0% | 0% | 0% | 0% | 0% | 0%
| Wind | 20% | 20% | 20% | 20% | 20% | 20%
| Wind offshore | 0% | 0% | 15% | 15% | 15% | 15%
| Solar | 5.216% | 5.216% | 5.216% | 5.216% | 5.216% | 5.216%
|  | SCB | SCB | SCB | SC2020 | 2030 V1 | 2030 V3
| Summer - High Loadfactors | 2015 | 2016 | 2020 | 2020 | 2030 | 2030
| Nuclear | 92% | 92% | 92% | 92% | 92% | 92%
| Hydro | 12.52% | 12.52% | 12.52% | 12.52% | 12.52% | 12.52%
| Hydro pump | -25% | -25% | -25% | -25% | -25% | -25%
| Others | 40% | 40% | 40% | 40% | 40% | 40%
| Oil | 0% | 0% | 0% | 0% | 0% | 0%
| Wind | 36.18% | 36.18% | 36.18% | 36.18% | 36.18% | 36.18%
| Wind offshore | 36.18% | 36.18% | 36.18% | 36.18% | 36.18% | 36.18%
| Solar | 34.75% | 34.75% | 34.75% | 34.75% | 34.75% | 34.75%
|  | SCB | SCB | SCB | SC2020 | 2030 V1 | 2030 V3
| Summer - Low Loadfactors | 2015 | 2016 | 2020 | 2020 | 2030 | 2030
| Nuclear | 92% | 92% | 92% | 92% | 92% | 92%
| Hydro | 12.52% | 12.52% | 12.52% | 12.52% | 12.52% | 12.52%
| Hydro pump | 25% | 25% | 25% | 25% | 25% | 25%
| Others | 40% | 40% | 40% | 40% | 40% | 40%
| Oil | 0% | 0% | 0% | 0% | 0% | 0%
| Wind | 9.885% | 9.885% | 9.885% | 9.885% | 9.885% | 9.885%
| Wind offshore | 9.885% | 9.885% | 9.885% | 9.885% | 9.885% | 9.885%
| Solar | 31.3% | 31.3% | 31.3% | 31.3% | 31.3% | 31.3%
|  | SCB | SCB | SCB | SC2020 | 2030 V1 | 2030 V3
| Gas Efficiency | 2015 | 2016 | 2020 | 2020 | 2030 | 2030
| Gas efficiency (winter) | 50% | 50% | 50% | 50% | 50% | 50%
| Gas efficiency (summer) | 50% | 50% | 50% | 50% | 50% | 50%
| Minimum and maximum restrictions - Winter | SCB | SCB | SCB | SC2020 | 2030 V1 | 2030 V3
| Minimum daily productions winter | 2015 | 2016 | 2020 | 2020 | 2030 | 2030
| Minimum daily coal production | 50% | 50% | 50% | 50% | 50% | 93%
| Minimum daily gas production | 5% | 5% | 5% | 5% | 5% | 5%
Maximum daily productions winter
| Maximum daily coal production | 80% | 80% | 80% | 80% | 85% | 93%
| Maximum daily gas production | 80% | 80% | 80% | 80% | 85% | 100%
| Minimum and maximum restrictions - Summer | SCB | SCB | SCB | SC2020 | 2030 V1 | 2030 V3
| Minimum daily productions summer | 2015 | 2016 | 2020 | 2020 | 2030 | 2030
| Minimum daily coal production | 5% | 5% | 5% | 5% | 5% | 5%
| Minimum daily gas production | 5% | 5% | 5% | 5% | 5% | 5%
Maximum daily productions summer
| Maximum daily coal production | 100% | 100% | 100% | 100% | 100% | 100%
| Maximum daily gas production | 100% | 100% | 100% | 100% | 100% | 100%

## ES_v3_assumptions
ELECTRICITY SCENARIOS
|  | SCB | SCB | SCB | SC2020 | 2030 V1 | 2030 V3
| MW | 2015 | 2016 | 2020 | 2020 | 2030 | 2030
| Nuclear | 7580 | 7580 | 7580 | 7000 | 7100 | 7100
| Hydro - norm | 14250 | 14290 | 14450 | 14450 | 14400 | 14400
| Hydro - pump | 5990 | 5980 | 6380 | 6380 | 8800 | 10700
| Other | 1990 | 1510 | 1610 | 1800 | 2500 | 4600
| Gas | 26290 | 26290 | 26290 | 26290 | 26290 | 26290
| Coal | 10510 | 10510 | 9860 | 8000 | 4800 | 2600
| Oil | 0 | 0 | 0 | 0 | 0 | 0
| Wind onshore | 23510 | 24020 | 26050 | 32900 | 33900 | 45300
| Wind offshore | 0 | 0 | 0 | 2300 | 700 | 1800
| Solar | 6880 | 7060 | 7800 | 12100 | 16000 | 37000
| Import | 4200 | 4200 | 4600 | 6600 | 5600 | 7200
| Export | 3700 | 3700 | 4600 | 6900 | 5600 | 7200
| Annual demand (GWh/y) | 250000 | 260000 | 292170 | 292170 | 331310 | 397830
| Net imports (GWh/y) | -3116.8554 | -1309.7831 | 5918.506 | -3081.8209 | 23989.2289 | 2131.292
| Net demand (GWh/y) | 253116.8554 | 261309.7831 | 286251.494 | 295251.8209 | 307320.771 | 395698.708
Load and daily electricity consumption
|  | SCB | SCB | SCB | SC2020 | 2030 V1 | 2030 V3
| Load (MW) | 2015 | 2016 | 2020 | 2020 | 2030 | 2030
| Jan 19.00 | 38850 | 39550 | 43090 | 49000 | 51100 | 59900
| July 11.00 | 34020 | 34690 | 38370 | 41500 | 45100 | 12420
Total daily electricity consumption (GWh)
| Winter | 801.7214 | 816.1669 | 889.2195 | 1011.1802 | 1054.5165 | 1236.1162
| Summer | 732.3073 | 746.7295 | 825.9444 | 893.3202 | 970.813 | 267.3503
| Net imports - Winter day (GWh/d) | -11.2706 | -7.5059 | 7.5529 | -16.8853 | 45.2 | -14.15
| Net imports - Summer day (GWh/d) | -5.6941 | 0.45882 | 25.0706 | 0.06 | 86.6 | 25.86
|  | SCB | SCB | SCB | SC2020 | 2030 V1 | 2030 V3
|  | 2015 | 2016 | 2020 | 2020 | 2030 | 2030
| Net daily demand - Winter day (GWh/d) | 812.992 | 823.6727 | 881.6665 | 1028.0655 | 1009.3165 | 1250.2662
| Net daily demand - Summer day (GWh/d) | 738.0014 | 746.2707 | 800.8739 | 893.2602 | 884.213 | 950
| ASSUMPTIONS | SCB | SCB | SCB | SC2020 | 2030 V1 | 2030 V3
| Gas Efficiency | 2015 | 2016 | 2020 | 2020 | 2030 | 2030 | Load profile
| Gas efficiency (yearly average) | 50% | 50% | 50% | 50% | 50% | 50% |  | 2013-01-01 | 2012-07-01
[8 empty] | 00.00-01.00 | 28684 | 29065
| Yearly Load factors | SCB | SCB | SCB | SC2020 | 2030 V1 | 2030 V3 | 01.00-02.00 | 26207 | 27140
|  | 2015 | 2016 | 2020 | 2020 | 2030 | 2030 | 02.00-03.00 | 24837 | 25691
| Nuclear | 84.54% | 84.54% | 84.54% | 85% | 85% | 85% | 03.00-04.00 | 24149 | 24976
| Hydro | 28% | 28% | 28% | 28% | 28% | 28% | 04.00-05.00 | 24035 | 24644
| Hydro pump | 0% | 0% | 0% | 0% | 0% | 0% | 05.00-06.00 | 24560 | 24795
| Others | 75% | 75% | 75% | 75% | 75% | 75% | 06.00-07.00 | 26827 | 26294
| Oil | 13.25% | 13.25% | 13.25% | 13.25% | 13.25% | 13.25% | 07.00-08.00 | 31163 | 28245
| Wind | 28% | 28% | 28% | 28% | 28% | 28% | 08.00-09.00 | 34554 | 30884
| Wind offshore | 27% | 27% | 27% | 27% | 27% | 27% | 09.00-10.00 | 35846 | 33169
| Solar | 23% | 23% | 23% | 23% | 23% | 23% | 10.00-11.00 | 36673 | 34863
[8 empty] | 11.00-12.00 | 36768 | 35425
| Minimum yearly productions | SCB | SCB | SCB | SC2020 | 2030 V1 | 2030 V3 | 12.00-13.00 | 36362 | 36453
|  | 2015 | 2016 | 2020 | 2020 | 2030 | 2030 | 13.00-14.00 | 36246 | 36842
| Minimum yearly coal production | 30% | 30% | 30% | 20% | 20% | 20% | 14.00-15.00 | 34863 | 35835
| Minimum yearly gas production | 10% | 10% | 10% | 10% | 10% | 10% | 15.00-16.00 | 34434 | 35214
| Maximum yearly productions | [6 empty] | 16.00-17.00 | 34258 | 35433
| Maximum yearly coal production | 80% | 80% | 80% | 80% | 90% | 90% | 17.00-18.00 | 34478 | 35667
| Maximum yearly gas production | 45% | 45% | 45% | 45% | 45% | 45% | 18.00-19.00 | 36497 | 35369
[8 empty] | 19.00-20.00 | 37820 | 34793
[8 empty] | 20.00-21.00 | 37869 | 33955
Production scenario - Use of Non thermal sources | [7 empty] | 21.00-22.00 | 37115 | 33526
|  | WINTER |  | SUMMER |  |  |  | 22.00-23.00 | 34839 | 33266
|  | Loadfactors |  | Loadfactors |  |  |  | 23.00-00.00 | 31382 | 31007
|  | High | Low | High | Low |  |  | day/peak hour | 0.85985 | 0.89691
| Nuclear | 93.59% | 80% | 92% | 92%
| Hydro - norm | 30% | 25% | 12.52% | 12.52%
| Hydro - pump | -25% | 5% | -25% | 25%
| Other | 40% | 40% | 40% | 40%
Gas
Coal
| Oil | 0% | 0% | 0% | 0%
| Wind onshore | 52.46% | 15% | 36.18% | 9.885%
| Wind offshore | 52.46% | 15% | 36.18% | 9.885%
| Solar | 15% | 5.216% | 34.75% | 31.3%
| Daily Load factors | SCB | SCB | SCB | SC2020 | 2030 V1 | 2030 V3
| Winter - High Loadfactors | 2015 | 2016 | 2020 | 2020 | 2030 | 2030
| Nuclear | 93.59% | 93.59% | 93.59% | 93.59% | 93.59% | 93.59%
| Hydro | 30% | 30% | 30% | 30% | 30% | 30%
| Hydro pump | -25% | -25% | -25% | -25% | -25% | -25%
| Others | 40% | 40% | 40% | 40% | 40% | 40%
| Oil | 0% | 0% | 0% | 0% | 0% | 0%
| Wind | 52.46% | 52.46% | 52.46% | 52.46% | 52.46% | 52.46%
| Wind offshore | 52.46% | 52.46% | 52.46% | 52.46% | 52.46% | 52.46%
| Solar | 15% | 15% | 15% | 15% | 15% | 15%
|  | SCB | SCB | SCB | SC2020 | 2030 V1 | 2030 V3
| Winter - Low Loadfactors | 2015 | 2016 | 2020 | 2020 | 2030 | 2030
| Nuclear | 94% | 94% | 94% | 94% | 94% | 94%
| Hydro | 25% | 25% | 25% | 25% | 25% | 25%
| Hydro pump | 10% | 10% | 10% | 10% | 20% | 20%
| Others | 40% | 40% | 40% | 40% | 40% | 40%
| Oil | 0% | 0% | 0% | 0% | 0% | 0%
| Wind | 25% | 25% | 25% | 25% | 25% | 25%
| Wind offshore | 15% | 15% | 15% | 15% | 15% | 20%
| Solar | 5.216% | 5.216% | 5.216% | 5.216% | 5.216% | 5.216%
|  | SCB | SCB | SCB | SC2020 | 2030 V1 | 2030 V3
| Summer - High Loadfactors | 2015 | 2016 | 2020 | 2020 | 2030 | 2030
| Nuclear | 92% | 92% | 92% | 92% | 92% | 92%
| Hydro | 12.52% | 12.52% | 12.52% | 12.52% | 12.52% | 12.52%
| Hydro pump | -25% | -25% | -25% | -25% | -25% | -25%
| Others | 40% | 40% | 40% | 40% | 40% | 40%
| Oil | 0% | 0% | 0% | 0% | 0% | 0%
| Wind | 36.18% | 36.18% | 36.18% | 36.18% | 36.18% | 36.18%
| Wind offshore | 36.18% | 36.18% | 36.18% | 36.18% | 36.18% | 36.18%
| Solar | 34.75% | 34.75% | 34.75% | 34.75% | 34.75% | 34.75%
|  | SCB | SCB | SCB | SC2020 | 2030 V1 | 2030 V3
| Summer - Low Loadfactors | 2015 | 2016 | 2020 | 2020 | 2030 | 2030
| Nuclear | 92% | 92% | 92% | 92% | 92% | 92%
| Hydro | 12.52% | 12.52% | 12.52% | 12.52% | 12.52% | 12.52%
| Hydro pump | 25% | 25% | 25% | 25% | 25% | 25%
| Others | 40% | 40% | 40% | 40% | 40% | 40%
| Oil | 0% | 0% | 0% | 0% | 0% | 0%
| Wind | 9.885% | 9.885% | 9.885% | 9.885% | 9.885% | 9.885%
| Wind offshore | 9.885% | 9.885% | 9.885% | 9.885% | 9.885% | 9.885%
| Solar | 31.3% | 31.3% | 31.3% | 31.3% | 31.3% | 31.3%
|  | SCB | SCB | SCB | SC2020 | 2030 V1 | 2030 V3
| Gas Efficiency | 2015 | 2016 | 2020 | 2020 | 2030 | 2030
| Gas efficiency (winter) | 50% | 50% | 50% | 50% | 50% | 50%
| Gas efficiency (summer) | 50% | 50% | 50% | 50% | 50% | 50%
| Minimum and maximum restrictions - Winter | SCB | SCB | SCB | SC2020 | 2030 V1 | 2030 V3
| Minimum daily productions winter | 2015 | 2016 | 2020 | 2020 | 2030 | 2030
| Minimum daily coal production | 10% | 10% | 10% | 20% | 20% | 90%
| Minimum daily gas production | 5% | 5% | 5% | 5% | 5% | 5%
Maximum daily productions winter
| Maximum daily coal production | 80% | 80% | 85% | 85% | 85% | 93%
| Maximum daily gas production | 80% | 80% | 80% | 90% | 90% | 95%
| Minimum and maximum restrictions - Summer | SCB | SCB | SCB | SC2020 | 2030 V1 | 2030 V3
| Minimum daily productions summer | 2015 | 2016 | 2020 | 2020 | 2030 | 2030
| Minimum daily coal production | 10% | 10% | 10% | 10% | 10% | 10%
| Minimum daily gas production | 5% | 5% | 5% | 5% | 5% | 5%
Maximum daily productions summer
| Maximum daily coal production | 80% | 80% | 80% | 80% | 80% | 80%
| Maximum daily gas production | 80% | 80% | 80% | 80% | 80% | 80%

## FI_hist
2009 |  |  |  |  | 2010 |  |  |  |  | 2011 |  |  |  |  | 2012
|  | Installed Capacity | Yearly production | Load factor |  |  | Installed Capacity | Yearly production | Load factor |  |  | Installed Capacity | Yearly production | Load factor |  |  | Installed Capacity | Yearly production | Load factor
|  | MW | GWh | % |  |  | MW | GWh | % |  |  | MW | GWh | % |  |  | MW | GWh | %
| Nuclear | 2700 | 0 | 0% |  | Nuclear | 2646 | 21884 | 94.41% |  | Nuclear | 2676 | 22266 | 94.98% |  | Nuclear | 2692 | 22063 | 93.56%
| Hydro | 3074 | 0 | 0% |  | Hydro | 3133 | 12765 | 46.51% |  | Hydro | 3157 | 12279 | 44.4% |  | Hydro | 3172 | 16667 | 59.98%
| Gas | 2842 | 0 | 0% |  | Gas | 2781.6367 | 10915 | 44.79% |  | Gas | 2773.6045 | 9078 | 37.36% |  | Gas | 2892.5438 | 6354 | 25.08%
| Others | 0 | 0 | n.a. |  | Others | 0 | 711 | n.a. |  | Others | 44 | 692 | 179.5% |  | Others | 2175 | 838 | 4.398%
| Coal | 3930 | 0 | 0% |  | Coal | 4781.3387 | 14235 | 33.99% |  | Coal | 4767.5321 | 9613 | 23.02% |  | Coal | 4971.9763 | 7059 | 16.21%
| Oil | 1349 | 0 | 0% |  | Oil | 1441.0246 | 563 | 4.46% |  | Oil | 1436.8634 | 384 | 3.051% |  | Oil | 1498.4799 | 250 | 1.905%
| Wind | 147 | 0 | 0% |  | Wind | 197 | 293 | 16.98% |  | Wind | 197 | 482 | 27.93% |  | Wind | 287 | 493 | 19.61%
| Solar | 0 | 0 | n.a. |  | Solar | 0 | 0 | n.a. |  | Solar | 0 | 0 | n.a. |  | Solar | 0 | 0 | n.a.
| Total | 14042 | 0 |  |  | Total | 14980 | 61366 |  |  | Total | 15052 | 54794 | n.a. |  | Total | 17689 | 53724
| Import | 8000 | 0 | 0% |  | Import | 8000 | 16354 | 23.34% |  | Import | 8000 | 18489 | 26.38% |  | Import | 8000 | 19595 | 27.96%
| Export | 13000 | 0 | 0% |  | Export | 13000 | 5878 | 5.162% |  | Export | 13000 | 4614 | 4.052% |  | Export | 13000 | 1988 | 1.746%
| Net imports |  | 0 | 0% |  | Net imports |  | 10476 | 14.95% |  | Net imports |  | 13875 | 19.8% |  | Net imports |  | 17607 | 25.12%
| Loadfactors | Average | max | min
| Nuclear | 94.32% | 94.98% | 93.56%
| Hydro | 50.3% | 59.98% | 44.4%
| Others | n.a. | n.a. | n.a.
Gas
Coal
| Oil | 3.138% | 4.46% | 1.905%
| Wind | 21.51% | 27.93% | 16.98%
| Solar | n.a. | n.a. | n.a.
| Imports | 25.89% | 27.96% | 0%
| Exports | 3.653% | 5.162% | 0%

## FI_assumptions
ELECTRICITY SCENARIOS
|  | SCB | SCB | SCB | SC2020 | 2030 V1 | 2030 V3
| MW | 2015 | 2016 | 2020 | 2020 | 2030 | 2030
| Nuclear | 2750 | 4350 | 4350 | 4350 | 4890 | 6490
| Hydro - norm | 3190 | 3200 | 3220 | 3260 | 3740 | 3740
| Hydro - pump | 0 | 0 | 0 | 0 | 0 | 0
| Other | 4170 | 4180 | 4600 | 4980 | 4770 | 5180
| Gas | 1940 | 1880 | 1980 | 2180 | 200 | 1700
| Coal | 3570 | 3500 | 2340 | 2340 | 2920 | 2550
| Oil | 1740 | 1740 | 1350 | 1350 | 1360 | 1360
| Wind onshore | 650 | 750 | 1850 | 1850 | 1850 | 2550
| Wind offshore | 0 | 100 | 650 | 650 | 950 | 2350
| Solar | 0 | 0 | 10 | 40 | 10 | 40
| Import | 5300 | 5000 | 5000 | 5000 | 5800 | 5800
| Export | 3400 | 3700 | 3700 | 3700 | 5200 | 5200
| Annual demand (GWh/y) | 88012.8571 | 90070.2857 | 98300 | 98300 | 86000 | 104400
| Net imports (GWh/y) | 11931.762 | 10040.643 | 2476.167 | 3432.7563 | -16435.023 | -14111.8774
| Net demand (GWh/y) | 76081.0951 | 80029.6427 | 95823.833 | 94867.2437 | 102435.023 | 118511.8774
Load and daily electricity consumption
|  | SCB | SCB | SCB | SC2020 | 2030 V1 | 2030 V3
| Load (MW) | 2015 | 2016 | 2020 | 2020 | 2030 | 2030
| Jan 19.00 | 13600 | 13800 | 14550 | 15250 | 12020 | 14880
| July 11.00 | 9200 | 9350 | 9850 | 10350 | 8570 | 12420
Total daily electricity consumption (GWh)
| Winter | 306.3065 | 310.811 | 327.7029 | 343.4687 | 270.7209 | 335.1354
| Summer | 203.7602 | 207.0824 | 218.1563 | 229.2302 | 189.8071 | 275.0763
| Net imports - Winter day (GWh/d) | 31.5 | 25.6 | 2 | 8.3824 | -57 | -41.5
| Net imports - Summer day (GWh/d) | 33.7588 | 29.2882 | 11.4059 | 10.2941 | -33.3 | -36
|  | SCB | SCB | SCB | SC2020 | 2030 V1 | 2030 V3
|  | 2015 | 2016 | 2020 | 2020 | 2030 | 2030
| Net daily demand - Winter day (GWh/d) | 274.8065 | 285.211 | 325.7029 | 335.0864 | 327.7209 | 376.6354
| Net daily demand - Summer day (GWh/d) | 170.0014 | 177.7941 | 206.7504 | 218.9361 | 223.1071 | 311.0763
| ASSUMPTIONS | SCB | SCB | SCB | SC2020 | 2030 V1 | 2030 V3
| Gas Efficiency | 2015 | 2016 | 2020 | 2020 | 2030 | 2030 | Load profile
| Gas efficiency (yearly average) | 58% | 58% | 58% | 58% | 58% | 58% |  | 2013-01-01 | 2012-07-01
[8 empty] | 00.00-01.00 | 11047 | 7475
| Yearly Load factors | SCB | SCB | SCB | SC2020 | 2030 V1 | 2030 V3 | 01.00-02.00 | 10809 | 7182
|  | 2015 | 2016 | 2020 | 2020 | 2030 | 2030 | 02.00-03.00 | 10583 | 6990
| Nuclear | 94.32% | 94.32% | 94.32% | 94.32% | 94.32% | 94.32% | 03.00-04.00 | 10534 | 6874
| Hydro | 44.4% | 44.4% | 44.4% | 44.4% | 44.4% | 44.4% | 04.00-05.00 | 10604 | 6787
| Hydro pump | 0% | 0% | 0% | 0% | 0% | 0% | 05.00-06.00 | 10969 | 6901
| Others | 50% | 50% | 50% | 50% | 50% | 50% | 06.00-07.00 | 11867 | 7456
| Oil | 3.138% | 3.138% | 3.138% | 3.138% | 3.138% | 3.138% | 07.00-08.00 | 12264 | 7939
| Wind | 21.51% | 21.51% | 21.51% | 21.51% | 21.51% | 21.51% | 08.00-09.00 | 12504 | 8231
| Wind offshore | 32.26% | 32.26% | 32.26% | 32.26% | 32.26% | 32.26% | 09.00-10.00 | 12415 | 8419
| Solar | 9% | 9% | 9% | 9% | 9% | 9% | 10.00-11.00 | 12246 | 8499
[8 empty] | 11.00-12.00 | 12120 | 8529
| Minimum yearly productions | SCB | SCB | SCB | SC2020 | 2030 V1 | 2030 V3 | 12.00-13.00 | 12073 | 8567
|  | 2015 | 2016 | 2020 | 2020 | 2030 | 2030 | 13.00-14.00 | 12044 | 8511
| Minimum yearly coal production | 10% | 10% | 10% | 10% | 10% | 10% | 14.00-15.00 | 12070 | 8424
| Minimum yearly gas production | 10% | 10% | 10% | 10% | 10% | 10% | 15.00-16.00 | 12163 | 8344
| Maximum yearly productions | [6 empty] | 16.00-17.00 | 12423 | 8235
| Maximum yearly coal production | 80% | 80% | 80% | 80% | 80% | 80% | 17.00-18.00 | 12655 | 8167
| Maximum yearly gas production | 80% | 80% | 80% | 80% | 80% | 80% | 18.00-19.00 | 12672 | 8061
[8 empty] | 19.00-20.00 | 12667 | 8046
[8 empty] | 20.00-21.00 | 12503 | 8015
Production scenario - Use of Non thermal sources | [7 empty] | 21.00-22.00 | 12044 | 7771
|  | WINTER |  | SUMMER |  |  |  | 22.00-23.00 | 12209 | 7722
|  | Loadfactors |  | Loadfactors |  |  |  | 23.00-00.00 | 11808 | 7754
|  | High | Low | High | Low |  |  | day/peak hour | 0.93844 | 0.92283
| Nuclear | 94.32% | 94.32% | 94.32% | 94.32%
| Hydro - norm | 53.28% | 53.28% | 44.4% | 44.4%
| Hydro - pump | -25% | 25% | -25% | 25%
| Other | 55% | 55% | 50% | 50%
Gas
Coal
| Oil | 95% | 95% | 95% | 95%
| Wind onshore | 85% | 3% | 85% | 3%
| Wind offshore | 95% | 3% | 95% | 3%
| Solar | 2% | 0% | 27% | 8.1%
| Daily Load factors | SCB | SCB | SCB | SC2020 | 2030 V1 | 2030 V3
| Winter - High Loadfactors | 2015 | 2016 | 2020 | 2020 | 2030 | 2030
| Nuclear | 94.32% | 94.32% | 94.32% | 94.32% | 94.32% | 94.32%
| Hydro | 53.28% | 53.28% | 53.28% | 53.28% | 53.28% | 53.28%
| Hydro pump | -25% | -25% | -25% | -25% | -25% | -25%
| Others | 55% | 55% | 55% | 55% | 55% | 55%
| Oil | 95% | 95% | 95% | 95% | 95% | 95%
| Wind | 85% | 85% | 85% | 85% | 85% | 85%
| Wind offshore | 95% | 95% | 95% | 95% | 95% | 95%
| Solar | 2% | 2% | 2% | 2% | 2% | 2%
|  | SCB | SCB | SCB | SC2020 | 2030 V1 | 2030 V3
| Winter - Low Loadfactors | 2015 | 2016 | 2020 | 2020 | 2030 | 2030
| Nuclear | 94.32% | 94.32% | 94.32% | 94.32% | 94.32% | 94.32%
| Hydro | 53.28% | 53.28% | 53.28% | 53.28% | 53.28% | 53.28%
| Hydro pump | 25% | 25% | 25% | 25% | 25% | 25%
| Others | 55% | 55% | 55% | 55% | 55% | 55%
| Oil | 95% | 95% | 95% | 95% | 95% | 95%
| Wind | 3% | 3% | 3% | 3% | 3% | 3%
| Wind offshore | 3% | 3% | 3% | 3% | 3% | 3%
| Solar | 0% | 0% | 0% | 0% | 0% | 0%
|  | SCB | SCB | SCB | SC2020 | 2030 V1 | 2030 V3
| Summer - High Loadfactors | 2015 | 2016 | 2020 | 2020 | 2030 | 2030
| Nuclear | 94.32% | 94.32% | 94.32% | 94.32% | 94.32% | 94.32%
| Hydro | 44.4% | 44.4% | 44.4% | 44.4% | 44.4% | 44.4%
| Hydro pump | -25% | -25% | -25% | -25% | -25% | -25%
| Others | 50% | 50% | 50% | 50% | 50% | 50%
| Oil | 95% | 95% | 95% | 95% | 95% | 95%
| Wind | 85% | 85% | 85% | 85% | 85% | 85%
| Wind offshore | 95% | 95% | 95% | 95% | 95% | 95%
| Solar | 27% | 27% | 27% | 27% | 27% | 27%
|  | SCB | SCB | SCB | SC2020 | 2030 V1 | 2030 V3
| Summer - Low Loadfactors | 2015 | 2016 | 2020 | 2020 | 2030 | 2030
| Nuclear | 94.32% | 94.32% | 94.32% | 94.32% | 94.32% | 94.32%
| Hydro | 44.4% | 44.4% | 44.4% | 44.4% | 44.4% | 44.4%
| Hydro pump | 25% | 25% | 25% | 25% | 25% | 25%
| Others | 50% | 50% | 50% | 50% | 50% | 50%
| Oil | 95% | 95% | 95% | 95% | 95% | 95%
| Wind | 3% | 3% | 3% | 3% | 3% | 3%
| Wind offshore | 3% | 3% | 3% | 3% | 3% | 3%
| Solar | 8.1% | 8.1% | 8.1% | 8.1% | 8.1% | 8.1%
|  | SCB | SCB | SCB | SC2020 | 2030 V1 | 2030 V3
| Gas Efficiency | 2015 | 2016 | 2020 | 2020 | 2030 | 2030
| Gas efficiency (winter) | 58% | 58% | 58% | 58% | 58% | 58%
| Gas efficiency (summer) | 58% | 58% | 58% | 58% | 58% | 58%
| Minimum and maximum restrictions - Winter | SCB | SCB | SCB | SC2020 | 2030 V1 | 2030 V3
| Minimum daily productions winter | 2015 | 2016 | 2020 | 2020 | 2030 | 2030
| Minimum daily coal production | 5% | 5% | 5% | 5% | 5% | 5%
| Minimum daily gas production | 5% | 5% | 5% | 5% | 5% | 5%
Maximum daily productions winter
| Maximum daily coal production | 100% | 100% | 100% | 100% | 100% | 100%
| Maximum daily gas production | 100% | 100% | 100% | 100% | 100% | 100%
| Minimum and maximum restrictions - Summer | SCB | SCB | SCB | SC2020 | 2030 V1 | 2030 V3
| Minimum daily productions summer | 2015 | 2016 | 2020 | 2020 | 2030 | 2030
| Minimum daily coal production | 5% | 5% | 5% | 5% | 5% | 5%
| Minimum daily gas production | 5% | 5% | 5% | 5% | 5% | 5%
Maximum daily productions summer
| Maximum daily coal production | 100% | 100% | 100% | 100% | 100% | 100%
| Maximum daily gas production | 100% | 100% | 100% | 100% | 100% | 100%

## FR_hist
2009 |  |  |  |  | 2010 |  |  |  |  | 2011 |  |  |  |  | 2012
|  | Installed Capacity | Yearly production | Load factor |  |  | Installed Capacity | Yearly production | Load factor |  |  | Installed Capacity | Yearly production | Load factor |  |  | Installed Capacity | Yearly production | Load factor
|  | MW | GWh | % |  |  | MW | GWh | % |  |  | MW | GWh | % |  |  | MW | GWh | %
| Nuclear | 63130 | 389999 | 70.52% |  | Nuclear | 63130 | 407877 | 73.75% |  | Nuclear | 63130 | 421118 | 76.15% |  | Nuclear | 63130 | 405082 | 73.25%
| Hydro | 25341 | 61753 | 27.82% |  | Hydro | 25418 | 67995 | 30.54% |  | Hydro | 25394 | 50266 | 22.6% |  | Hydro | 25388 | 63718 | 28.65%
| Gas | 8159 | 23957 | 33.52% |  | Gas | 8963 | 30004 | 38.21% |  | Gas | 9539 | 30453 | 36.44% |  | Gas | 10527 | 22610 | 24.52%
| Others | 0 | 0 | n.a. |  | Others | 0 | 0 | n.a. |  | Others | 0 | 0 | n.a. |  | Others | 0 | 0 | n.a.
| Coal | 7959 | 20684 | 29.67% |  | Coal | 7942 | 19116 | 27.48% |  | Coal | 7942 | 13408 | 19.27% |  | Coal | 7914 | 18123 | 26.14%
| Oil | 10022.4564 | 7399 | 8.427% |  | Oil | 12348.2654 | 7929 | 7.33% |  | Oil | 12533.0185 | 7643 | 6.962% |  | Oil | 12530.7654 | 7485 | 6.819%
| Wind | 4396 | 7779 | 20.2% |  | Wind | 5603 | 9603 | 19.57% |  | Wind | 6692 | 12075 | 20.6% |  | Wind | 7449 | 14863 | 22.78%
| Solar | 185 | 129 | 7.96% |  | Solar | 762 | 562 | 8.419% |  | Solar | 2503 | 2416 | 11.02% |  | Solar | 3515 | 3758 | 12.2%
| Total | 119192.4564 | 511700 |  |  | Total | 124166.2654 | 543086 |  |  | Total | 127733.0185 | 537379 | n.a. |  | Total | 130453.7654 | 535639
| Import | 8000 | 17939 | 25.6% |  | Import | 8000 | 18938 | 27.02% |  | Import | 8000 | 8133 | 11.61% |  | Import | 8000 | 10358 | 14.78%
| Export | 13000 | 31473 | 27.64% |  | Export | 13000 | 36980 | 32.47% |  | Export | 13000 | 49878 | 43.8% |  | Export | 13000 | 40218 | 35.32%
| Net imports |  | -13534 | -19.31% |  | Net imports |  | -18042 | -25.74% |  | Net imports |  | -41745 | -59.57% |  | Net imports |  | -29860 | -42.61%
| Loadfactors | Average | max | min
| Nuclear | 73.42% | 76.15% | 70.52%
| Hydro | 27.4% | 30.54% | 22.6%
| Others | n.a. | n.a. | n.a.
Gas
Coal
| Oil | 7.384% | 8.427% | 6.819%
| Wind | 20.79% | 22.78% | 19.57%
| Solar | 9.901% | 12.2% | 7.96%
| Imports | 19.75% | 27.02% | 11.61%
| Exports | 34.81% | 43.8% | 27.64%

## FR_assumptions
ELECTRICITY SCENARIOS
|  | SCB | SCB | SCB | SC2020 | 2030 V1 | 2030 V3
| MW | 2015 | 2016 | 2020 | 2020 | 2030 | 2030
| Nuclear | 63100 | 64700 | 63000 | 63000 | 56000 | 40000
| Hydro - norm | 21100 | 21100 | 21100 | 21100 | 21100 | 21100
| Hydro - pump | 4100 | 4100 | 4100 | 4100 | 4100 | 7100
| Other | 7000 | 7100 | 7300 | 8300 | 6510 | 13500
| Gas | 5800 | 6300 | 7500 | 7500 | 7460 | 12480
| Coal | 4500 | 2900 | 2900 | 2900 | 1740 | 1740
| Oil | 6700 | 2900 | 2900 | 2900 | 1750 | 3750
| Wind onshore | 9800 | 10600 | 14500 | 19000 | 18500 | 28000
| Wind offshore | 0 | 0 | 1500 | 6000 | 1500 | 12000
| Solar | 5900 | 6700 | 8000 | 15000 | 12000 | 30000
| Import | 8000 | 9000 | 9000 | 9000 | 13000 | 16000
| Export | 15000 | 15000 | 19000 | 19000 | 19000 | 25000
| Annual demand (GWh/y) | 493434.2857 | 492579.4286 | 489160 | 489160 | 468310 | 516300
| Net imports (GWh/y) | -51123.5107 | -52406.766 | -57539.7874 | -42284.6097 | -70372.3408 | -33324.052
| Net demand (GWh/y) | 544557.7964 | 544986.1946 | 546699.7874 | 531444.6097 | 538682.3408 | 549624.052
Load and daily electricity consumption
|  | SCB | SCB | SCB | SC2020 | 2030 V1 | 2030 V3
| Load (MW) | 2015 | 2016 | 2020 | 2020 | 2030 | 2030
| Jan 19.00 | 83700 | 84200 | 86200 | 83400 | 81160 | 87890
| July 11.00 | 56100 | 56700 | 59000 | 58000 | 56100 | 12420
Total daily electricity consumption (GWh)
| Winter | 1804.1843 | 1814.962 | 1858.0727 | 1797.7177 | 1749.4337 | 1894.5013
| Summer | 1193.0399 | 1205.7997 | 1254.7122 | 1233.4459 | 1193.0399 | 264.1276
| Net imports - Winter day (GWh/d) | -95.7353 | -96.8529 | -101.3235 | -110.3824 | -112.5 | -134.5
| Net imports - Summer day (GWh/d) | -184.2882 | -190.2824 | -214.2588 | -121.3647 | -274.2 | -48.6
|  | SCB | SCB | SCB | SC2020 | 2030 V1 | 2030 V3
|  | 2015 | 2016 | 2020 | 2020 | 2030 | 2030
| Net daily demand - Winter day (GWh/d) | 1899.9196 | 1911.8149 | 1959.3963 | 1908.1001 | 1861.9337 | 2029.0013
| Net daily demand - Summer day (GWh/d) | 1377.3282 | 1396.0821 | 1468.9711 | 1354.8106 | 1467.2399 | 312.7276
| ASSUMPTIONS | SCB | SCB | SCB | SC2020 | 2030 V1 | 2030 V3
| Gas Efficiency | 2015 | 2016 | 2020 | 2020 | 2030 | 2030 | Load profile
| Gas efficiency (yearly average) | 50% | 50% | 50% | 50% | 50% | 50% |  | 2013-01-01 | 2012-07-01
[8 empty] | 00.00-01.00 | 74800 | 47700
| Yearly Load factors | SCB | SCB | SCB | SC2020 | 2030 V1 | 2030 V3 | 01.00-02.00 | 72150 | 43800
|  | 2015 | 2016 | 2020 | 2020 | 2030 | 2030 | 02.00-03.00 | 72150 | 42550
| Nuclear | 73.42% | 73.42% | 73.42% | 69% | 73.42% | 73.42% | 03.00-04.00 | 69100 | 39800
| Hydro | 27.4% | 27.4% | 27.4% | 27.4% | 27.4% | 27.4% | 04.00-05.00 | 67650 | 38600
| Hydro pump | 0% | 0% | 0% | 0% | 0% | 0% | 05.00-06.00 | 69600 | 39600
| Others | 40% | 40% | 40% | 40% | 40% | 40% | 06.00-07.00 | 75000 | 41800
| Oil | 7.384% | 7.384% | 7.384% | 7.384% | 7.384% | 7.384% | 07.00-08.00 | 80150 | 45450
| Wind | 20.79% | 20.79% | 20.79% | 20.79% | 20.79% | 20.79% | 08.00-09.00 | 83650 | 49700
| Wind offshore | 20.79% | 20.79% | 20.79% | 20.79% | 20.79% | 20.79% | 09.00-10.00 | 84500 | 52900
| Solar | 9.901% | 9.901% | 9.901% | 9.901% | 9.901% | 9.901% | 10.00-11.00 | 85350 | 54750
[8 empty] | 11.00-12.00 | 85650 | 55950
| Minimum yearly productions | SCB | SCB | SCB | SC2020 | 2030 V1 | 2030 V3 | 12.00-13.00 | 85550 | 56650
|  | 2015 | 2016 | 2020 | 2020 | 2030 | 2030 | 13.00-14.00 | 85250 | 56950
| Minimum yearly coal production | 10% | 10% | 10% | 10% | 10% | 10% | 14.00-15.00 | 83650 | 56450
| Minimum yearly gas production | 10% | 10% | 10% | 10% | 10% | 10% | 15.00-16.00 | 81000 | 55050
| Maximum yearly productions | [6 empty] | 16.00-17.00 | 79800 | 53950
| Maximum yearly coal production | 80% | 80% | 80% | 80% | 80% | 80% | 17.00-18.00 | 82150 | 52650
| Maximum yearly gas production | 80% | 80% | 80% | 80% | 80% | 80% | 18.00-19.00 | 86850 | 52450
[8 empty] | 19.00-20.00 | 88950 | 52950
[8 empty] | 20.00-21.00 | 85050 | 50400
Production scenario - Use of Non thermal sources | [7 empty] | 21.00-22.00 | 80600 | 48200
|  | WINTER |  | SUMMER |  |  |  | 22.00-23.00 | 78500 | 49550
|  | Loadfactors |  | Loadfactors |  |  |  | 23.00-00.00 | 80250 | 52000
|  | High | Low | High | Low |  |  | day/peak hour | 0.89814 | 0.8861
| Nuclear | 84.43% | 84.43% | 84.43% | 84.43%
| Hydro - norm | 30.14% | 30.14% | 30.14% | 30.14%
| Hydro - pump | -25% | 25% | -25% | 25%
| Other | 40% | 40% | 40% | 40%
Gas
Coal
| Oil | 0% | 0% | 0% | 0%
| Wind onshore | 62.36% | 6.928% | 62.36% | 6.928%
| Wind offshore | 62.36% | 6.928% | 62.36% | 6.928%
| Solar | 11.88% | 5.94% | 29.7% | 8.911%
| Daily Load factors | SCB | SCB | SCB | SC2020 | 2030 V1 | 2030 V3
| Winter - High Loadfactors | 2015 | 2016 | 2020 | 2020 | 2030 | 2030
| Nuclear | 84.43% | 84.43% | 84.43% | 84.43% | 84.43% | 84.43%
| Hydro | 30.14% | 30.14% | 30.14% | 30.14% | 30.14% | 30.14%
| Hydro pump | -25% | -25% | -25% | -25% | -25% | -25%
| Others | 40% | 40% | 40% | 40% | 40% | 40%
| Oil | 0% | 0% | 0% | 0% | 0% | 0%
| Wind | 62.36% | 62.36% | 62.36% | 62.36% | 62.36% | 62.36%
| Wind offshore | 62.36% | 62.36% | 62.36% | 62.36% | 62.36% | 62.36%
| Solar | 11.88% | 11.88% | 11.88% | 11.88% | 11.88% | 11.88%
|  | SCB | SCB | SCB | SC2020 | 2030 V1 | 2030 V3
| Winter - Low Loadfactors | 2015 | 2016 | 2020 | 2020 | 2030 | 2030
| Nuclear | 84.43% | 84.43% | 84.43% | 84.43% | 84.43% | 84.43%
| Hydro | 30.14% | 30.14% | 30.14% | 30.14% | 30.14% | 30.14%
| Hydro pump | 25% | 25% | 25% | 25% | 25% | 25%
| Others | 40% | 40% | 40% | 40% | 40% | 40%
| Oil | 0% | 0% | 0% | 0% | 0% | 0%
| Wind | 6.928% | 6.928% | 6.928% | 6.928% | 6.928% | 6.928%
| Wind offshore | 6.928% | 6.928% | 6.928% | 6.928% | 6.928% | 6.928%
| Solar | 5.94% | 5.94% | 5.94% | 5.94% | 5.94% | 5.94%
|  | SCB | SCB | SCB | SC2020 | 2030 V1 | 2030 V3
| Summer - High Loadfactors | 2015 | 2016 | 2020 | 2020 | 2030 | 2030
| Nuclear | 84.43% | 84.43% | 84.43% | 84.43% | 84.43% | 84.43%
| Hydro | 30.14% | 30.14% | 30.14% | 30.14% | 30.14% | 30.14%
| Hydro pump | -25% | -25% | -25% | -25% | -25% | -25%
| Others | 40% | 40% | 40% | 40% | 40% | 40%
| Oil | 0% | 0% | 0% | 0% | 0% | 0%
| Wind | 62.36% | 62.36% | 62.36% | 62.36% | 62.36% | 62.36%
| Wind offshore | 62.36% | 62.36% | 62.36% | 62.36% | 62.36% | 62.36%
| Solar | 29.7% | 29.7% | 29.7% | 29.7% | 29.7% | 29.7%
|  | SCB | SCB | SCB | SC2020 | 2030 V1 | 2030 V3
| Summer - Low Loadfactors | 2015 | 2016 | 2020 | 2020 | 2030 | 2030
| Nuclear | 84.43% | 84.43% | 84.43% | 84.43% | 84.43% | 84.43%
| Hydro | 30.14% | 30.14% | 30.14% | 30.14% | 30.14% | 30.14%
| Hydro pump | 25% | 25% | 25% | 25% | 25% | 25%
| Others | 40% | 40% | 40% | 40% | 40% | 40%
| Oil | 0% | 0% | 0% | 0% | 0% | 0%
| Wind | 6.928% | 6.928% | 6.928% | 6.928% | 6.928% | 6.928%
| Wind offshore | 6.928% | 6.928% | 6.928% | 6.928% | 6.928% | 6.928%
| Solar | 8.911% | 8.911% | 8.911% | 8.911% | 8.911% | 8.911%
|  | SCB | SCB | SCB | SC2020 | 2030 V1 | 2030 V3
| Gas Efficiency | 2015 | 2016 | 2020 | 2020 | 2030 | 2030
| Gas efficiency (winter) | 50% | 50% | 50% | 50% | 50% | 50%
| Gas efficiency (summer) | 50% | 50% | 50% | 50% | 50% | 50%
| Minimum and maximum restrictions - Winter | SCB | SCB | SCB | SC2020 | 2030 V1 | 2030 V3
| Minimum daily productions winter | 2015 | 2016 | 2020 | 2020 | 2030 | 2030
| Minimum daily coal production | 5% | 5% | 5% | 5% | 5% | 5%
| Minimum daily gas production | 5% | 5% | 5% | 5% | 5% | 5%
Maximum daily productions winter
| Maximum daily coal production | 100% | 100% | 100% | 100% | 100% | 100%
| Maximum daily gas production | 100% | 100% | 100% | 100% | 100% | 100%
| Minimum and maximum restrictions - Summer | SCB | SCB | SCB | SC2020 | 2030 V1 | 2030 V3
| Minimum daily productions summer | 2015 | 2016 | 2020 | 2020 | 2030 | 2030
| Minimum daily coal production | 5% | 5% | 5% | 5% | 5% | 5%
| Minimum daily gas production | 5% | 5% | 5% | 5% | 5% | 5%
Maximum daily productions summer
| Maximum daily coal production | 100% | 100% | 100% | 100% | 100% | 100%
| Maximum daily gas production | 100% | 100% | 100% | 100% | 100% | 100%

## GR_hist
2009 |  |  |  |  | 2010 |  |  |  |  | 2011 |  |  |  |  | 2012
|  | Installed Capacity | Yearly production | Load factor |  |  | Installed Capacity | Yearly production | Load factor |  |  | Installed Capacity | Yearly production | Load factor |  |  | Installed Capacity | Yearly production | Load factor
|  | MW | GWh | % |  |  | MW | GWh | % |  |  | MW | GWh | % |  |  | MW | GWh | %
| Nuclear | 0 | 0 | n.a. |  | Nuclear | 0 | 0 | n.a. |  | Nuclear | 0 | 0 | n.a. |  | Nuclear | 0 | 0 | n.a.
| Hydro | 3200 | 5613 | 20.02% |  | Hydro | 3215 | 7457 | 26.48% |  | Hydro | 3223 | 4254 | 15.07% |  | Hydro | 3223 | 4562 | 16.16%
| Gas | 2373.0079 | 9378 | 45.11% |  | Gas | 3419.8309 | 10366 | 34.6% |  | Gas | 3499.1756 | 14850 | 48.45% |  | Gas | 3499.1756 | 14138 | 46.12%
| Others | 0 | 0 | n.a. |  | Others | 0 | 0 | n.a. |  | Others | 0 | 0 | n.a. |  | Others | 0 | 197 | n.a.
| Coal | 3929.6216 | 30540 | 88.72% |  | Coal | 4003.542 | 27440 | 78.24% |  | Coal | 4096.4296 | 27572 | 76.83% |  | Coal | 4096.4296 | 27554 | 76.78%
| Oil | 1981.3705 | 1699 | 9.789% |  | Oil | 1972.6271 | 114 | 0.6597% |  | Oil | 2018.3947 | 8 | 0.04525% |  | Oil | 2018.3947 | 66 | 0.3733%
| Wind | 917 | 1909 | 23.76% |  | Wind | 1039 | 2062 | 22.66% |  | Wind | 1363 | 2594 | 21.73% |  | Wind | 1363 | 3161 | 26.47%
| Solar | 46 | 43 | 10.67% |  | Solar | 153 | 133 | 9.923% |  | Solar | 439 | 441 | 11.47% |  | Solar | 439 | 1232 | 32.04%
| Total | 12447 | 49182 |  |  | Total | 13803 | 47572 |  |  | Total | 14639 | 49719 | n.a. |  | Total | 14639 | 50910
| Import | 1500 | 7604 | 57.87% |  | Import | 1500 | 8523 | 64.86% |  | Import | 1500 | 7181 | 54.65% |  | Import | 1500 | 5545 | 42.2%
| Export | 1500 | 3224 | 24.54% |  | Export | 1500 | 2801 | 21.32% |  | Export | 1500 | 3932 | 29.92% |  | Export | 1500 | 3799 | 28.91%
| Net imports |  | 4380 | 33.33% |  | Net imports |  | 5722 | 43.55% |  | Net imports |  | 3249 | 24.73% |  | Net imports |  | 1746 | 13.29%
| Loadfactors | Average | max | min
| Nuclear | n.a. | n.a. | n.a.
| Hydro | 19.43% | 26.48% | 15.07%
| Others | n.a. | n.a. | n.a.
Gas
Coal
| Oil | 2.717% | 9.789% | 0.04525%
| Wind | 23.65% | 26.47% | 21.73%
| Solar | 16.02% | 32.04% | 9.923%
| Imports | 54.9% | 64.86% | 42.2%
| Exports | 26.17% | 29.92% | 21.32%

## GR_assumptions
ELECTRICITY SCENARIOS
|  | SCB | SCB | SCB | SC2020 | 2030 V1 | 2030 V3
| MW | 2015 | 2016 | 2020 | 2020 | 2030 | 2030
| Nuclear | 0 | 0 | 0 | 0 | 0 | 0
| Hydro - norm | 2730 | 2740 | 3400 | 2950 | 2950 | 3050
| Hydro - pump | 700 | 700 | 700 | 1580 | 1580 | 1580
| Other | 190 | 310 | 640 | 680 | 480 | 640
| Gas | 5200 | 5200 | 5200 | 5200 | 7250 | 8640
| Coal | 4190 | 4190 | 4530 | 4530 | 2860 | 2860
| Oil | 0 | 0 | 0 | 0 | 0 | 0
| Wind onshore | 1800 | 1960 | 3000 | 6500 | 5900 | 7500
| Wind offshore | 0 | 0 | 0 | 300 | 300 | 300
| Solar | 3000 | 3220 | 4500 | 2000 | 4250 | 5300
| Import | 1800 | 1800 | 2000 | 2000 | 3500 | 3500
| Export | 1800 | 1800 | 2000 | 2000 | 3500 | 3500
| Annual demand (GWh/y) | 53854.2857 | 55997.4286 | 64570 | 64570 | 75200 | 87020
| Net imports (GWh/y) | 2795.5647 | 3142.847 | 4531.9764 | 1238.8107 | 8004.7998 | 7.1118
| Net demand (GWh/y) | 51058.721 | 52854.5815 | 60038.0236 | 63331.1893 | 67195.2002 | 87012.8882
Load and daily electricity consumption
|  | SCB | SCB | SCB | SC2020 | 2030 V1 | 2030 V3
| Load (MW) | 2015 | 2016 | 2020 | 2020 | 2030 | 2030
| Jan 19.00 | 7300 | 7400 | 7830 | 9150 | 9760 | 11320
| July 11.00 | 8460 | 8560 | 9060 | 10280 | 11330 | 12420
Total daily electricity consumption (GWh)
| Winter | 139.1689 | 141.0753 | 149.2729 | 174.4377 | 186.0669 | 215.8071
| Summer | 203.2515 | 205.654 | 217.6665 | 246.977 | 272.2033 | 298.3905
| Net imports - Winter day (GWh/d) | 7.9824 | 8.6235 | 11.1882 | 6.5229 | 17.6 | 6.27
| Net imports - Summer day (GWh/d) | 7.3412 | 8.6118 | 13.6941 | 0.25824 | 26.4 | -6.23
|  | SCB | SCB | SCB | SC2020 | 2030 V1 | 2030 V3
|  | 2015 | 2016 | 2020 | 2020 | 2030 | 2030
| Net daily demand - Winter day (GWh/d) | 131.1865 | 132.4518 | 138.0847 | 167.9148 | 168.4669 | 209.5371
| Net daily demand - Summer day (GWh/d) | 195.9103 | 197.0422 | 203.9724 | 246.7188 | 245.8033 | 304.6205
| ASSUMPTIONS | SCB | SCB | SCB | SC2020 | 2030 V1 | 2030 V3
| Gas Efficiency | 2015 | 2016 | 2020 | 2020 | 2030 | 2030 | Load profile
| Gas efficiency (yearly average) | 50% | 50% | 50% | 50% | 50% | 50% |  | 2013-01-01 | 2012-07-01
[8 empty] | 00.00-01.00 | 5420 | 6250
| Yearly Load factors | SCB | SCB | SCB | SC2020 | 2030 V1 | 2030 V3 | 01.00-02.00 | 4950 | 5820
|  | 2015 | 2016 | 2020 | 2020 | 2030 | 2030 | 02.00-03.00 | 4930 | 5550
| Nuclear | 0% | 0% | 0% | 0% | 0% | 0% | 03.00-04.00 | 4750 | 5360
| Hydro | 19.43% | 19.43% | 19.43% | 19.43% | 19.43% | 19.43% | 04.00-05.00 | 4620 | 5220
| Hydro pump | 0% | 0% | 0% | 0% | 0% | 0% | 05.00-06.00 | 4680 | 5230
| Others | 40% | 40% | 40% | 40% | 40% | 40% | 06.00-07.00 | 5170 | 5200
| Oil | 2.717% | 2.717% | 2.717% | 2.717% | 2.717% | 2.717% | 07.00-08.00 | 6050 | 5550
| Wind | 23.65% | 23.65% | 23.65% | 23.65% | 23.65% | 23.65% | 08.00-09.00 | 6390 | 5850
| Wind offshore | 23.65% | 23.65% | 23.65% | 23.65% | 23.65% | 23.65% | 09.00-10.00 | 6600 | 6100
| Solar | 16.02% | 16.02% | 16.02% | 16.02% | 16.02% | 16.02% | 10.00-11.00 | 6650 | 6050
[8 empty] | 11.00-12.00 | 6650 | 6000
| Minimum yearly productions | SCB | SCB | SCB | SC2020 | 2030 V1 | 2030 V3 | 12.00-13.00 | 6650 | 6000
|  | 2015 | 2016 | 2020 | 2020 | 2030 | 2030 | 13.00-14.00 | 6650 | 6000
| Minimum yearly coal production | 10% | 10% | 10% | 10% | 10% | 10% | 14.00-15.00 | 6550 | 5920
| Minimum yearly gas production | 10% | 10% | 10% | 10% | 10% | 10% | 15.00-16.00 | 6700 | 5700
| Maximum yearly productions | [6 empty] | 16.00-17.00 | 6900 | 5800
| Maximum yearly coal production | 80% | 80% | 80% | 80% | 80% | 80% | 17.00-18.00 | 7250 | 6050
| Maximum yearly gas production | 80% | 80% | 80% | 80% | 80% | 80% | 18.00-19.00 | 7900 | 6450
[8 empty] | 19.00-20.00 | 7940 | 6700
[8 empty] | 20.00-21.00 | 7870 | 6850
Production scenario - Use of Non thermal sources | [7 empty] | 21.00-22.00 | 7330 | 7200
|  | WINTER |  | SUMMER |  |  |  | 22.00-23.00 | 6650 | 6850
|  | Loadfactors |  | Loadfactors |  |  |  | 23.00-00.00 | 6120 | 6450
|  | High | Low | High | Low |  |  | day/peak hour | 0.79434 | 1.001
| Nuclear | 0% | 0% | 0% | 0%
| Hydro - norm | 19.43% | 19.43% | 19.43% | 19.43%
| Hydro - pump | -25% | 25% | -25% | 25%
| Other | 40% | 40% | 40% | 40%
Gas
Coal
| Oil | 0% | 0% | 0% | 0%
| Wind onshore | 70.96% | 7.885% | 70.96% | 7.885%
| Wind offshore | 70.96% | 7.885% | 70.96% | 7.885%
| Solar | 19.23% | 9.615% | 48.07% | 14.42%
| Daily Load factors | SCB | SCB | SCB | SC2020 | 2030 V1 | 2030 V3
| Winter - High Loadfactors | 2015 | 2016 | 2020 | 2020 | 2030 | 2030
| Nuclear | 0% | 0% | 0% | 0% | 0% | 0%
| Hydro | 19.43% | 19.43% | 19.43% | 19.43% | 19.43% | 19.43%
| Hydro pump | -25% | -25% | -25% | -25% | -25% | -25%
| Others | 40% | 40% | 40% | 40% | 40% | 40%
| Oil | 0% | 0% | 0% | 0% | 0% | 0%
| Wind | 70.96% | 70.96% | 70.96% | 70.96% | 70.96% | 70.96%
| Wind offshore | 70.96% | 70.96% | 70.96% | 70.96% | 70.96% | 70.96%
| Solar | 19.23% | 19.23% | 19.23% | 19.23% | 19.23% | 19.23%
|  | SCB | SCB | SCB | SC2020 | 2030 V1 | 2030 V3
| Winter - Low Loadfactors | 2015 | 2016 | 2020 | 2020 | 2030 | 2030
| Nuclear | 0% | 0% | 0% | 0% | 0% | 0%
| Hydro | 19.43% | 19.43% | 19.43% | 19.43% | 19.43% | 19.43%
| Hydro pump | 25% | 25% | 25% | 25% | 25% | 25%
| Others | 40% | 40% | 40% | 40% | 40% | 40%
| Oil | 0% | 0% | 0% | 0% | 0% | 0%
| Wind | 7.885% | 7.885% | 7.885% | 7.885% | 7.885% | 7.885%
| Wind offshore | 7.885% | 7.885% | 7.885% | 7.885% | 7.885% | 7.885%
| Solar | 9.615% | 9.615% | 9.615% | 9.615% | 9.615% | 9.615%
|  | SCB | SCB | SCB | SC2020 | 2030 V1 | 2030 V3
| Summer - High Loadfactors | 2015 | 2016 | 2020 | 2020 | 2030 | 2030
| Nuclear | 0% | 0% | 0% | 0% | 0% | 0%
| Hydro | 19.43% | 19.43% | 19.43% | 19.43% | 19.43% | 19.43%
| Hydro pump | -25% | -25% | -25% | -25% | -25% | -25%
| Others | 40% | 40% | 40% | 40% | 40% | 40%
| Oil | 0% | 0% | 0% | 0% | 0% | 0%
| Wind | 70.96% | 70.96% | 70.96% | 70.96% | 70.96% | 70.96%
| Wind offshore | 70.96% | 70.96% | 70.96% | 70.96% | 70.96% | 70.96%
| Solar | 48.07% | 48.07% | 48.07% | 48.07% | 48.07% | 48.07%
|  | SCB | SCB | SCB | SC2020 | 2030 V1 | 2030 V3
| Summer - Low Loadfactors | 2015 | 2016 | 2020 | 2020 | 2030 | 2030
| Nuclear | 0% | 0% | 0% | 0% | 0% | 0%
| Hydro | 19.43% | 19.43% | 19.43% | 19.43% | 19.43% | 19.43%
| Hydro pump | 25% | 25% | 25% | 25% | 25% | 25%
| Others | 40% | 40% | 40% | 40% | 40% | 40%
| Oil | 0% | 0% | 0% | 0% | 0% | 0%
| Wind | 7.885% | 7.885% | 7.885% | 7.885% | 7.885% | 7.885%
| Wind offshore | 7.885% | 7.885% | 7.885% | 7.885% | 7.885% | 7.885%
| Solar | 14.42% | 14.42% | 14.42% | 14.42% | 14.42% | 14.42%
|  | SCB | SCB | SCB | SC2020 | 2030 V1 | 2030 V3
| Gas Efficiency | 2015 | 2016 | 2020 | 2020 | 2030 | 2030
| Gas efficiency (winter) | 50% | 50% | 50% | 50% | 50% | 50%
| Gas efficiency (summer) | 50% | 50% | 50% | 50% | 50% | 50%
| Minimum and maximum restrictions - Winter | SCB | SCB | SCB | SC2020 | 2030 V1 | 2030 V3
| Minimum daily productions winter | 2015 | 2016 | 2020 | 2020 | 2030 | 2030
| Minimum daily coal production | 5% | 5% | 5% | 5% | 5% | 5%
| Minimum daily gas production | 5% | 5% | 5% | 5% | 5% | 5%
Maximum daily productions winter
| Maximum daily coal production | 100% | 100% | 100% | 100% | 100% | 100%
| Maximum daily gas production | 100% | 100% | 100% | 100% | 100% | 100%
| Minimum and maximum restrictions - Summer | SCB | SCB | SCB | SC2020 | 2030 V1 | 2030 V3
| Minimum daily productions summer | 2015 | 2016 | 2020 | 2020 | 2030 | 2030
| Minimum daily coal production | 5% | 5% | 5% | 5% | 5% | 5%
| Minimum daily gas production | 5% | 5% | 5% | 5% | 5% | 5%
Maximum daily productions summer
| Maximum daily coal production | 100% | 100% | 100% | 100% | 100% | 100%
| Maximum daily gas production | 100% | 100% | 100% | 100% | 100% | 100%

## HR_hist
2009 |  |  |  |  | 2010 |  |  |  |  | 2011 |  |  |  |  | 2012
|  | Installed Capacity | Yearly production | Load factor |  |  | Installed Capacity | Yearly production | Load factor |  |  | Installed Capacity | Yearly production | Load factor |  |  | Installed Capacity | Yearly production | Load factor
|  | MW | GWh | % |  |  | MW | GWh | % |  |  | MW | GWh | % |  |  | MW | GWh | %
| Nuclear | 0 | 0 | n.a. |  | Nuclear | 0 | 0 | n.a. |  | Nuclear | 0 | 0 | n.a. |  | Nuclear | 0 | 0 | n.a.
| Hydro | 2086 | 6775 | 37.08% |  | Hydro | 2113 | 8313 | 44.91% |  | Hydro | 2110 | 4583 | 24.79% |  | Hydro | 2110 | 4067 | 22%
| Gas | 1810 | 5190 |  |  | Gas | 1781 | 4801 |  |  | Gas | 1787 | 5161 |  |  | Gas | 1787 | 4697
| Others |  |  |  |  | Others |  |  |  |  | Others |  |  |  |  | Others
| Coal |  |  |  |  | Coal |  |  |  |  | Coal |  |  |  |  | Coal
| Oil |  |  | n.a. |  | Oil |  |  | n.a. |  | Oil |  |  | n.a. |  | Oil |  |  | n.a.
| Wind | 70 | 43 | 7.012% |  | Wind | 79 | 117 | 16.91% |  | Wind | 118 | 182 | 17.61% |  | Wind | 118 | 47647 | 27.67%
| Solar | 0 | 0 | n.a. |  | Solar | 0 | 1 | n.a. |  | Solar | 0 | 0 | n.a. |  | Solar | 0 | 12480 | n.a.
| Total | 2156 | 11344 |  |  | Total | 2192 | 12884 |  |  | Total | 2228 | 9479 |  |  | Total | 2228 | 8828
| Import | 3100 | 11871 | 43.71% |  | Import | 3100 | 12359 | 45.51% |  | Import | 3100 | 14004 | 51.57% |  | Import | 3100 | 12475 | 45.94%
| Export | 2500 | 6178 | 28.21% |  | Export | 2500 | 7696 | 35.14% |  | Export | 2500 | 6318 | 28.85% |  | Export | 2500 | 4977 | 22.73%
| Net imports |  | 5693 | 20.96% |  | Net imports |  | 4663 | 17.17% |  | Net imports |  | 7686 | 28.3% |  | Net imports |  | 7498 | 27.61%
| Loadfactors | Average | max | min
| Nuclear | n.a. | n.a. | n.a.
| Hydro | 32.2% | 44.91% | 22%
| Others | 50% | 0% | 0%
Gas
Coal
Oil
| Wind | 17.3% | 27.67% | 7.012%
| Solar | n.a. | n.a. | n.a.
| Imports | 46.68% | 51.57% | 43.71%
| Exports | 28.73% | 35.14% | 22.73%

## HR_assumptions
ELECTRICITY SCENARIOS
|  | SCB | SCB | SCB | SC2020 | 2030 V1 | 2030 V3
| MW | 2015 | 2016 | 2020 | 2020 | 2030 | 2030
| Nuclear | 0 | 0 | 0 | 0 | 0 | 0
| Hydro - norm | 1800 | 1900 | 2200 | 2200 | 2400 | 2700
| Hydro - pump | 300 | 300 | 300 | 300 | 300 | 300
| Other | 800 | 800 | 800 | 700 | 800 | 800
| Gas | 700 | 700 | 1400 | 1200 | 1700 | 1700
| Coal | 300 | 300 | 700 | 700 | 1200 | 1200
| Oil | 300 | 300 | 0 | 0 | 0 | 0
| Wind onshore | 400 | 400 | 700 | 400 | 1300 | 1500
| Wind offshore | 0 | 0 | 0 | 0 | 0 | 0
| Solar | 0 | 0 | 100 | 0 | 100 | 100
| Import | 3100 | 3100 | 4600 | 4600 | 5100 | 5100
| Export | 2500 | 2500 | 4000 | 4000 | 4500 | 4500
| Annual demand (GWh/y) | 18246.4286 | 18837.1429 | 21200 | 21200 | 22000 | 24000
| Net imports (GWh/y) | 4230.1463 | 4117.7194 | 3668.012 | 4202.2828 | 2543.7435 | 3841.2583
| Net demand (GWh/y) | 14016.2823 | 14719.4234 | 17531.988 | 16997.7172 | 19456.2565 | 20158.7417
Load and daily electricity consumption
|  | SCB | SCB | SCB | SC2020 | 2030 V1 | 2030 V3
| Load (MW) | 2015 | 2016 | 2020 | 2020 | 2030 | 2030
| Jan 19.00 | 3200 | 3300 | 3500 | 3500 | 4100 | 4100
| July 11.00 | 2800 | 2900 | 3200 | 3200 | 3800 | 12420
Total daily electricity consumption (GWh)
| Winter | 64.1551 | 66.1599 | 70.1696 | 70.1696 | 82.1987 | 82.1987
| Summer | 58.0244 | 60.0967 | 66.3136 | 66.3136 | 78.7473 | 257.3795
| Net imports - Winter day (GWh/d) | 9.8 | 9.5 | 8.3 | 9.0824 | 5.3 | 7.2
| Net imports - Summer day (GWh/d) | 13.2882 | 12.9824 | 11.7588 | 13.8959 | 8.7 | 13.89
|  | SCB | SCB | SCB | SC2020 | 2030 V1 | 2030 V3
|  | 2015 | 2016 | 2020 | 2020 | 2030 | 2030
| Net daily demand - Winter day (GWh/d) | 54.3551 | 56.6599 | 61.8696 | 61.0872 | 76.8987 | 74.9987
| Net daily demand - Summer day (GWh/d) | 44.7361 | 47.1143 | 54.5547 | 52.4177 | 70.0473 | 243.4895
| ASSUMPTIONS | SCB | SCB | SCB | SC2020 | 2030 V1 | 2030 V3
| Gas Efficiency | 2015 | 2016 | 2020 | 2020 | 2030 | 2030 | Load profile
| Gas efficiency (yearly average) | 55% | 55% | 55% | 55% | 55% | 55% |  | 2013-01-01 | 2012-07-01
[8 empty] | 00.00-01.00 | 1786 | 1711
| Yearly Load factors | SCB | SCB | SCB | SC2020 | 2030 V1 | 2030 V3 | 01.00-02.00 | 1631 | 1534
|  | 2015 | 2016 | 2020 | 2020 | 2030 | 2030 | 02.00-03.00 | 1534 | 1451
| Nuclear | 0% | 0% | 0% | 0% | 0% | 0% | 03.00-04.00 | 1506 | 1426
| Hydro | 32.2% | 32.2% | 32.2% | 32.2% | 32.2% | 32.2% | 04.00-05.00 | 1532 | 1426
| Hydro pump | 0% | 0% | 0% | 0% | 0% | 0% | 05.00-06.00 | 1651 | 1425
| Others | 40% | 40% | 40% | 40% | 40% | 40% | 06.00-07.00 | 2004 | 1681
| Oil | 0% | 0% | 0% | 0% | 0% | 0% | 07.00-08.00 | 2280 | 1956
| Wind | 17.3% | 17.3% | 17.3% | 17.3% | 17.3% | 17.3% | 08.00-09.00 | 2405 | 2122
| Wind offshore | 17.3% | 17.3% | 17.3% | 17.3% | 17.3% | 17.3% | 09.00-10.00 | 2470 | 2221
| Solar | 30% | 30% | 30% | 30% | 30% | 30% | 10.00-11.00 | 2473 | 2248
[8 empty] | 11.00-12.00 | 2521 | 2332
| Minimum yearly productions | SCB | SCB | SCB | SC2020 | 2030 V1 | 2030 V3 | 12.00-13.00 | 2505 | 2373
|  | 2015 | 2016 | 2020 | 2020 | 2030 | 2030 | 13.00-14.00 | 2453 | 2350
| Minimum yearly coal production | 10% | 10% | 10% | 10% | 10% | 10% | 14.00-15.00 | 2432 | 2282
| Minimum yearly gas production | 10% | 10% | 10% | 10% | 10% | 10% | 15.00-16.00 | 2386 | 2219
| Maximum yearly productions | [6 empty] | 16.00-17.00 | 2505 | 2177
| Maximum yearly coal production | 80% | 80% | 80% | 80% | 80% | 80% | 17.00-18.00 | 2703 | 2165
| Maximum yearly gas production | 80% | 80% | 80% | 80% | 80% | 80% | 18.00-19.00 | 2698 | 2175
[8 empty] | 19.00-20.00 | 2683 | 2219
[8 empty] | 20.00-21.00 | 2585 | 2242
Production scenario - Use of Non thermal sources | [7 empty] | 21.00-22.00 | 2546 | 2343
|  | WINTER |  | SUMMER |  |  |  | 22.00-23.00 | 2404 | 2260
|  | Loadfactors |  | Loadfactors |  |  |  | 23.00-00.00 | 2097 | 1988
|  | High | Low | High | Low |  |  | day/peak hour | 0.83535 | 0.86346
| Nuclear | 0% | 0% | 0% | 0%
| Hydro - norm | 41.86% | 41.86% | 41.86% | 41.86%
| Hydro - pump | -25% | 25% | -25% | 25%
| Other | 50% | 50% | 50% | 50%
Gas
Coal
| Oil | 60% | 60% | 0% | 0%
| Wind onshore | 69.19% | 3.46% | 69.19% | 3.46%
| Wind offshore | 69.19% | 3.46% | 69.19% | 3.46%
| Solar | 41.6% | 13.87% | 50% | 22.5%
| Daily Load factors | SCB | SCB | SCB | SC2020 | 2030 V1 | 2030 V3
| Winter - High Loadfactors | 2015 | 2016 | 2020 | 2020 | 2030 | 2030
| Nuclear | 0% | 0% | 0% | 0% | 0% | 0%
| Hydro | 41.86% | 41.86% | 41.86% | 41.86% | 41.86% | 41.86%
| Hydro pump | -25% | -25% | -25% | -25% | -25% | -25%
| Others | 50% | 50% | 50% | 50% | 50% | 50%
| Oil | 60% | 60% | 60% | 60% | 60% | 60%
| Wind | 69.19% | 69.19% | 69.19% | 69.19% | 69.19% | 69.19%
| Wind offshore | 69.19% | 69.19% | 69.19% | 69.19% | 69.19% | 69.19%
| Solar | 41.6% | 41.6% | 41.6% | 41.6% | 41.6% | 41.6%
|  | SCB | SCB | SCB | SC2020 | 2030 V1 | 2030 V3
| Winter - Low Loadfactors | 2015 | 2016 | 2020 | 2020 | 2030 | 2030
| Nuclear | 0% | 0% | 0% | 0% | 0% | 0%
| Hydro | 41.86% | 41.86% | 41.86% | 41.86% | 41.86% | 41.86%
| Hydro pump | 25% | 25% | 25% | 25% | 25% | 25%
| Others | 50% | 50% | 50% | 50% | 50% | 50%
| Oil | 60% | 60% | 60% | 60% | 60% | 60%
| Wind | 3.46% | 3.46% | 3.46% | 3.46% | 3.46% | 3.46%
| Wind offshore | 3.46% | 3.46% | 3.46% | 3.46% | 3.46% | 3.46%
| Solar | 13.87% | 13.87% | 13.87% | 13.87% | 13.87% | 13.87%
|  | SCB | SCB | SCB | SC2020 | 2030 V1 | 2030 V3
| Summer - High Loadfactors | 2015 | 2016 | 2020 | 2020 | 2030 | 2030
| Nuclear | 0% | 0% | 0% | 0% | 0% | 0%
| Hydro | 41.86% | 41.86% | 41.86% | 41.86% | 41.86% | 41.86%
| Hydro pump | -25% | -25% | -25% | -25% | -25% | -25%
| Others | 50% | 50% | 50% | 50% | 50% | 50%
| Oil | 0% | 0% | 0% | 0% | 0% | 0%
| Wind | 69.19% | 69.19% | 69.19% | 69.19% | 69.19% | 69.19%
| Wind offshore | 69.19% | 69.19% | 69.19% | 69.19% | 69.19% | 69.19%
| Solar | 50% | 50% | 50% | 50% | 50% | 50%
|  | SCB | SCB | SCB | SC2020 | 2030 V1 | 2030 V3
| Summer - Low Loadfactors | 2015 | 2016 | 2020 | 2020 | 2030 | 2030
| Nuclear | 0% | 0% | 0% | 0% | 0% | 0%
| Hydro | 41.86% | 41.86% | 41.86% | 41.86% | 41.86% | 41.86%
| Hydro pump | 25% | 25% | 25% | 25% | 25% | 25%
| Others | 50% | 50% | 50% | 50% | 50% | 50%
| Oil | 0% | 0% | 0% | 0% | 0% | 0%
| Wind | 3.46% | 3.46% | 3.46% | 3.46% | 3.46% | 3.46%
| Wind offshore | 3.46% | 3.46% | 3.46% | 3.46% | 3.46% | 3.46%
| Solar | 22.5% | 22.5% | 22.5% | 22.5% | 22.5% | 22.5%
|  | SCB | SCB | SCB | SC2020 | 2030 V1 | 2030 V3
| Gas Efficiency | 2015 | 2016 | 2020 | 2020 | 2030 | 2030
| Gas efficiency (winter) | 55% | 55% | 55% | 55% | 55% | 55%
| Gas efficiency (summer) | 55% | 55% | 55% | 55% | 55% | 55%
| Minimum and maximum restrictions - Winter | SCB | SCB | SCB | SC2020 | 2030 V1 | 2030 V3
| Minimum daily productions winter | 2015 | 2016 | 2020 | 2020 | 2030 | 2030
| Minimum daily coal production | 5% | 5% | 5% | 5% | 5% | 5%
| Minimum daily gas production | 5% | 5% | 5% | 5% | 5% | 5%
Maximum daily productions winter
| Maximum daily coal production | 100% | 100% | 100% | 100% | 100% | 100%
| Maximum daily gas production | 100% | 100% | 100% | 100% | 100% | 100%
| Minimum and maximum restrictions - Summer | SCB | SCB | SCB | SC2020 | 2030 V1 | 2030 V3
| Minimum daily productions summer | 2015 | 2016 | 2020 | 2020 | 2030 | 2030
| Minimum daily coal production | 5% | 5% | 5% | 5% | 5% | 5%
| Minimum daily gas production | 5% | 5% | 5% | 5% | 5% | 5%
Maximum daily productions summer
| Maximum daily coal production | 100% | 100% | 100% | 100% | 100% | 100%
| Maximum daily gas production | 100% | 100% | 100% | 100% | 100% | 100%

## HU_hist
2009 |  |  |  |  | 2010 |  |  |  |  | 2011 |  |  |  |  | 2012
|  | Installed Capacity | Yearly production | Load factor |  |  | Installed Capacity | Yearly production | Load factor |  |  | Installed Capacity | Yearly production | Load factor |  |  | Installed Capacity | Yearly production | Load factor
|  | MW | GWh | % |  |  | MW | GWh | % |  |  | MW | GWh | % |  |  | MW | GWh | %
| Nuclear | 1822 | 14570 | 91.29% |  | Nuclear | 1892 | 14830 | 89.48% |  | Nuclear | 1892 | 14743 | 88.95% |  | Nuclear | 1892 | 14848 | 89.59%
| Hydro | 50 | 222 | 50.68% |  | Hydro | 50 | 181 | 41.32% |  | Hydro | 51.6 | 215 | 47.56% |  | Hydro | 51.6 | 203 | 44.91%
| Gas | 4565 | 9641 | 24.11% |  | Gas | 4444.2075 | 10603 | 27.24% |  | Gas | 4932.416 | 10487 | 24.27% |  | Gas | 4932.416 | 8987 | 20.8%
| Others | 0 | 0 | n.a. |  | Others | 0 | 0 | n.a. |  | Others | 0 | 0 | n.a. |  | Others | 0 | 1474 | n.a.
| Coal | 1179 | 5664 | 54.84% |  | Coal | 1292.0556 | 5491 | 48.51% |  | Coal | 1433.9915 | 6249 | 49.75% |  | Coal | 1433.9915 | 5545 | 44.14%
| Oil | 410 | 547 | 15.23% |  | Oil | 444.7369 | 409 | 10.5% |  | Oil | 493.5925 | 79 | 1.827% |  | Oil | 493.5925 | 149 | 3.446%
| Wind | 169 | 300 | 20.26% |  | Wind | 240 | 503 | 23.93% |  | Wind | 329 | 601 | 20.85% |  | Wind | 329 | 742 | 25.75%
| Solar | 0 | 0 | n.a. |  | Solar | 0 | 0 | n.a. |  | Solar | 0.4 | 0 | 0% |  | Solar | 0.4 | 0 | 0%
| Total | 8195 | 30944 |  |  | Total | 8363 | 32017 |  |  | Total | 9133 | 32374 | n.a. |  | Total | 9133 | 31948
| Import | 2400 | 10971 | 52.18% |  | Import | 2400 | 9897 | 47.07% |  | Import | 2400 | 14667 | 69.76% |  | Import | 2400 | 15662 | 74.5%
| Export | 2400 | 5463 | 25.98% |  | Export | 2400 | 4706 | 22.38% |  | Export | 2400 | 8018 | 38.14% |  | Export | 2400 | 8915 | 42.4%
| Net imports |  | 5508 | 26.2% |  | Net imports |  | 5191 | 24.69% |  | Net imports |  | 6649 | 31.63% |  | Net imports |  | 6747 | 32.09%
| Loadfactors | Average | max | min
| Nuclear | 89.83% | 91.29% | 88.95%
| Hydro | 46.12% | 50.68% | 41.32%
| Others | n.a. | n.a. | n.a.
Gas
Coal
| Oil | 7.75% | 15.23% | 1.827%
| Wind | 22.7% | 25.75% | 20.26%
| Solar | n.a. | n.a. | n.a.
| Imports | 60.88% | 74.5% | 47.07%
| Exports | 32.23% | 42.4% | 22.38%

## HU_assumptions
ELECTRICITY SCENARIOS
|  | SCB | SCB | SCB | SC2020 | 2030 V1 | 2030 V3
| MW | 2015 | 2016 | 2020 | 2020 | 2030 | 2030
| Nuclear | 1890 | 1890 | 1890 | 1890 | 3020 | 4150
| Hydro - norm | 50 | 60 | 70 | 70 | 70 | 100
| Hydro - pump | 0 | 0 | 0 | 0 | 0 | 0
| Other | 300 | 350 | 540 | 660 | 1390 | 1860
| Gas | 4300 | 3850 | 4580 | 6430 | 5210 | 5160
| Coal | 900 | 890 | 890 | 680 | 480 | 10
| Oil | 410 | 410 | 410 | 410 | 410 | 410
| Wind onshore | 580 | 590 | 750 | 750 | 750 | 1000
| Wind offshore | 0 | 0 | 0 | 0 | 0 | 0
| Solar | 20 | 30 | 60 | 60 | 60 | 200
| Import | 2500 | 2500 | 3500 | 3500 | 3500 | 3500
| Export | 2000 | 2000 | 4500 | 4500 | 4500 | 4500
| Annual demand (GWh/y) | 41937.1429 | 43389.7143 | 49200 | 49200 | 47200 | 51600
| Net imports (GWh/y) | 11184.995 | 10837.9926 | 9449.9826 | 1346.9054 | 5979.9578 | -13698.944
| Net demand (GWh/y) | 30752.1478 | 32551.7217 | 39750.0174 | 47853.0946 | 41220.0422 | 65298.944
Load and daily electricity consumption
|  | SCB | SCB | SCB | SC2020 | 2030 V1 | 2030 V3
| Load (MW) | 2015 | 2016 | 2020 | 2020 | 2030 | 2030
| Jan 19.00 | 5710 | 5760 | 6100 | 7100 | 6830 | 7450
| July 11.00 | 5350 | 5410 | 5800 | 6730 | 6290 | 12420
Total daily electricity consumption (GWh)
| Winter | 124.511 | 125.6013 | 133.0153 | 154.8211 | 148.9335 | 162.4531
| Summer | 115.4133 | 116.7076 | 125.1209 | 145.1834 | 135.6915 | 267.9313
| Net imports - Winter day (GWh/d) | 27.9824 | 26.7235 | 21.6882 | -0.87647 | 9.1 | -45.7
| Net imports - Summer day (GWh/d) | 33.2294 | 32.5941 | 30.0529 | 8.1059 | 23.7 | -29.6
|  | SCB | SCB | SCB | SC2020 | 2030 V1 | 2030 V3
|  | 2015 | 2016 | 2020 | 2020 | 2030 | 2030
| Net daily demand - Winter day (GWh/d) | 96.5287 | 98.8778 | 111.327 | 155.6975 | 139.8335 | 208.1531
| Net daily demand - Summer day (GWh/d) | 82.1838 | 84.1135 | 95.068 | 137.0775 | 111.9915 | 297.5313
| ASSUMPTIONS | SCB | SCB | SCB | SC2020 | 2030 V1 | 2030 V3
| Gas Efficiency | 2015 | 2016 | 2020 | 2020 | 2030 | 2030 | Load profile
| Gas efficiency (yearly average) | 50% | 50% | 50% | 50% | 50% | 50% |  | 2013-01-01 | 2012-07-01
[8 empty] | 00.00-01.00 | 4606 | 4379
| Yearly Load factors | SCB | SCB | SCB | SC2020 | 2030 V1 | 2030 V3 | 01.00-02.00 | 4401 | 4135
|  | 2015 | 2016 | 2020 | 2020 | 2030 | 2030 | 02.00-03.00 | 4173 | 3910
| Nuclear | 88% | 88% | 88% | 88% | 88% | 88% | 03.00-04.00 | 4094 | 3837
| Hydro | 42% | 42% | 42% | 42% | 42% | 42% | 04.00-05.00 | 4197 | 3869
| Hydro pump | 0% | 0% | 0% | 0% | 0% | 0% | 05.00-06.00 | 4592 | 4040
| Others | 50% | 50% | 50% | 50% | 50% | 50% | 06.00-07.00 | 5411 | 4656
| Oil | 0.2% | 0.2% | 0.2% | 0.2% | 0.2% | 0.2% | 07.00-08.00 | 5695 | 4975
| Wind | 24% | 24% | 24% | 24% | 24% | 24% | 08.00-09.00 | 5773 | 5105
| Wind offshore | 0% | 0% | 0% | 0% | 0% | 0% | 09.00-10.00 | 5843 | 5259
| Solar | 7% | 7% | 7% | 7% | 7% | 7% | 10.00-11.00 | 5868 | 5404
[8 empty] | 11.00-12.00 | 5863 | 5498
| Minimum yearly productions | SCB | SCB | SCB | SC2020 | 2030 V1 | 2030 V3 | 12.00-13.00 | 5886 | 5576
|  | 2015 | 2016 | 2020 | 2020 | 2030 | 2030 | 13.00-14.00 | 5841 | 5572
| Minimum yearly coal production | 48% | 48% | 48% | 48% | 48% | 48% | 14.00-15.00 | 5827 | 5541
| Minimum yearly gas production | 6% | 6% | 6% | 6% | 6% | 6% | 15.00-16.00 | 5884 | 5524
| Maximum yearly productions | [6 empty] | 16.00-17.00 | 6068 | 5469
| Maximum yearly coal production | 68% | 68% | 68% | 68% | 68% | 68% | 17.00-18.00 | 6118 | 5339
| Maximum yearly gas production | 50% | 50% | 50% | 50% | 50% | 50% | 18.00-19.00 | 6008 | 5189
[8 empty] | 19.00-20.00 | 5947 | 5144
[8 empty] | 20.00-21.00 | 5759 | 5135
Production scenario - Use of Non thermal sources | [7 empty] | 21.00-22.00 | 5558 | 5244
|  | WINTER |  | SUMMER |  |  |  | 22.00-23.00 | 5269 | 5027
|  | Loadfactors |  | Loadfactors |  |  |  | 23.00-00.00 | 4998 | 4779
|  | High | Low | High | Low |  |  | day/peak hour | 0.90857 | 0.89886
| Nuclear | 89% | 86% | 85% | 85%
| Hydro - norm | 42% | 42% | 42% | 42%
| Hydro - pump | 0% | 0% | 0% | 0%
| Other | 34% | 29% | 28% | 23%
Gas
Coal
| Oil | 0.2% | 0.2% | 0.2% | 0.2%
| Wind onshore | 35% | 35% | 26% | 26%
| Wind offshore | 0% | 0% | 0% | 0%
| Solar | 5% | 5% | 9% | 9%
| Daily Load factors | SCB | SCB | SCB | SC2020 | 2030 V1 | 2030 V3
| Winter - High Loadfactors | 2015 | 2016 | 2020 | 2020 | 2030 | 2030
| Nuclear | 89% | 89% | 89% | 89% | 89% | 89%
| Hydro | 42% | 42% | 42% | 42% | 42% | 42%
| Hydro pump | 0% | 0% | 0% | 0% | 0% | 0%
| Others | 34% | 34% | 34% | 34% | 34% | 34%
| Oil | 0.2% | 0.2% | 0.2% | 0.2% | 0.2% | 0.2%
| Wind | 35% | 35% | 35% | 35% | 35% | 35%
| Wind offshore | 0% | 0% | 0% | 0% | 0% | 0%
| Solar | 5% | 5% | 5% | 5% | 5% | 5%
|  | SCB | SCB | SCB | SC2020 | 2030 V1 | 2030 V3
| Winter - Low Loadfactors | 2015 | 2016 | 2020 | 2020 | 2030 | 2030
| Nuclear | 86% | 86% | 86% | 86% | 86% | 86%
| Hydro | 42% | 42% | 42% | 42% | 42% | 42%
| Hydro pump | 0% | 0% | 0% | 0% | 0% | 0%
| Others | 29% | 29% | 29% | 29% | 29% | 29%
| Oil | 0.2% | 0.2% | 0.2% | 0.2% | 0.2% | 0.2%
| Wind | 35% | 35% | 35% | 35% | 35% | 35%
| Wind offshore | 0% | 0% | 0% | 0% | 0% | 0%
| Solar | 5% | 5% | 5% | 5% | 5% | 5%
|  | SCB | SCB | SCB | SC2020 | 2030 V1 | 2030 V3
| Summer - High Loadfactors | 2015 | 2016 | 2020 | 2020 | 2030 | 2030
| Nuclear | 85% | 85% | 85% | 85% | 85% | 85%
| Hydro | 42% | 42% | 42% | 42% | 42% | 42%
| Hydro pump | 0% | 0% | 0% | 0% | 0% | 0%
| Others | 28% | 28% | 28% | 28% | 28% | 28%
| Oil | 0.2% | 0.2% | 0.2% | 0.2% | 0.2% | 0.2%
| Wind | 26% | 26% | 26% | 26% | 26% | 26%
| Wind offshore | 0% | 0% | 0% | 0% | 0% | 0%
| Solar | 9% | 9% | 9% | 9% | 9% | 9%
|  | SCB | SCB | SCB | SC2020 | 2030 V1 | 2030 V3
| Summer - Low Loadfactors | 2015 | 2016 | 2020 | 2020 | 2030 | 2030
| Nuclear | 85% | 85% | 85% | 85% | 85% | 85%
| Hydro | 42% | 42% | 42% | 42% | 42% | 42%
| Hydro pump | 0% | 0% | 0% | 0% | 0% | 0%
| Others | 23% | 23% | 23% | 23% | 23% | 23%
| Oil | 0.2% | 0.2% | 0.2% | 0.2% | 0.2% | 0.2%
| Wind | 26% | 26% | 26% | 26% | 26% | 26%
| Wind offshore | 0% | 0% | 0% | 0% | 0% | 0%
| Solar | 9% | 9% | 9% | 9% | 9% | 9%
|  | SCB | SCB | SCB | SC2020 | 2030 V1 | 2030 V3
| Gas Efficiency | 2015 | 2016 | 2020 | 2020 | 2030 | 2030
| Gas efficiency (winter) | 52% | 52% | 52% | 52% | 52% | 52%
| Gas efficiency (summer) | 48% | 48% | 48% | 48% | 48% | 48%
| Minimum and maximum restrictions - Winter | SCB | SCB | SCB | SC2020 | 2030 V1 | 2030 V3
| Minimum daily productions winter | 2015 | 2016 | 2020 | 2020 | 2030 | 2030
| Minimum daily coal production | 38% | 38% | 38% | 38% | 38% | 38%
| Minimum daily gas production | 5% | 5% | 5% | 5% | 5% | 5%
Maximum daily productions winter
| Maximum daily coal production | 80% | 80% | 80% | 80% | 80% | 80%
| Maximum daily gas production | 50% | 50% | 50% | 50% | 50% | 50%
| Minimum and maximum restrictions - Summer | SCB | SCB | SCB | SC2020 | 2030 V1 | 2030 V3
| Minimum daily productions summer | 2015 | 2016 | 2020 | 2020 | 2030 | 2030
| Minimum daily coal production | 57% | 57% | 57% | 57% | 57% | 57%
| Minimum daily gas production | 2% | 2% | 2% | 2% | 2% | 2%
Maximum daily productions summer
| Maximum daily coal production | 81% | 81% | 81% | 81% | 81% | 81%
| Maximum daily gas production | 4% | 4% | 4% | 4% | 4% | 4%

## IE_hist
2009 |  |  |  |  | 2010 |  |  |  |  | 2011 |  |  |  |  | 2012
|  | Installed Capacity | Yearly production | Load factor |  |  | Installed Capacity | Yearly production | Load factor |  |  | Installed Capacity | Yearly production | Load factor |  |  | Installed Capacity | Yearly production | Load factor
|  | MW | GWh | % |  |  | MW | GWh | % |  |  | MW | GWh | % |  |  | MW | GWh | %
| Nuclear | 0 | 0 | n.a. |  | Nuclear | 0 | 0 | n.a. |  | Nuclear | 0 | 0 | n.a. |  | Nuclear | 0 | 0 | n.a.
| Hydro | 0 | 0 | n.a. |  | Hydro | 508 | 726 | 16.31% |  | Hydro | 508 | 679 | 15.26% |  | Hydro | 508 | 957 | 21.51%
| Gas | 0 | 0 | n.a. |  | Gas | 3799.8899 | 17158 | 51.55% |  | Gas | 3746.7317 | 14433 | 43.97% |  | Gas | 3746.7317 | 13076 | 39.84%
| Others | 0 | 0 | n.a. |  | Others | 208 | 248 | 13.61% |  | Others | 242 | 177 | 8.349% |  | Others | 272 | 165 | 6.925%
| Coal | 0 | 0 | n.a. |  | Coal | 1192.0832 | 5562 | 53.26% |  | Coal | 1175.4066 | 5909 | 57.39% |  | Coal | 1175.4066 | 7307 | 70.97%
| Oil | 0 | 0 | n.a. |  | Oil | 1227.027 | 304 | 2.828% |  | Oil | 1209.8616 | 74 | 0.6982% |  | Oil | 1209.8616 | 36 | 0.3397%
| Wind | 0 | 0 | n.a. |  | Wind | 1615 | 2820 | 19.93% |  | Wind | 1615 | 4359 | 30.81% |  | Wind | 1663 | 3999 | 27.45%
| Solar | 0 | 0 | n.a. |  | Solar | 0 | 0 | n.a. |  | Solar | 0 | 0 | n.a. |  | Solar | 0 | 0 | n.a.
| Total | 0 | 0 |  |  | Total | 8550 | 26818 |  |  | Total | 8497 | 25631 | n.a. |  | Total | 8575 | 25540
| Import |  | 0 | 0% |  | Import | 800 | 744 | 10.62% |  | Import | 800 | 733 | 10.46% |  | Import | 800 | 655 | 9.346%
| Export |  | 0 | 0% |  | Export | 700 | 293 | 4.778% |  | Export | 700 | 243 | 3.963% |  | Export | 700 | 359 | 5.855%
| Net imports |  | 0 | 0% |  | Net imports |  | 451 | 6.436% |  | Net imports |  | 490 | 6.992% |  | Net imports |  | 296 | 4.224%
| Loadfactors | Average | max | min
| Nuclear | n.a. | n.a. | n.a.
| Hydro | 17.69% | 21.51% | 15.26%
| Others | 9.628% | 13.61% | 6.925%
Gas
Coal
| Oil | 1.289% | 2.828% | 0.3397%
| Wind | 26.07% | 30.81% | 19.93%
| Solar | n.a. | n.a. | n.a.
| Imports | 7.606% | 10.62% | 0%
| Exports | 3.649% | 5.855% | 0%

## IE_assumptions
ELECTRICITY SCENARIOS
|  | SCB | SCB | SCB | SC2020 | 2030 V1 | 2030 V3
| MW | 2015 | 2016 | 2020 | 2020 | 2030 | 2030
| Nuclear | 0 | 0 | 0 | 0 | 0 | 0
| Hydro - norm | 240 | 240 | 240 | 240 | 220 | 220
| Hydro - pump | 290 | 290 | 290 | 290 | 290 | 580
| Other | 180 | 270 | 370 | 370 | 530 | 730
| Gas | 4180 | 4180 | 3820 | 3820 | 4060 | 5940
| Coal | 1210 | 1210 | 980 | 980 | 860 | 0
| Oil | 920 | 920 | 920 | 920 | 400 | 400
| Wind onshore | 2660 | 2830 | 3470 | 3470 | 3450 | 5150
| Wind offshore | 30 | 20 | 20 | 20 | 550 | 550
| Solar | 0 | 0 | 0 | 0 | 20 | 50
| Import | 800 | 800 | 1600 | 1600 | 2300 | 2300
| Export | 800 | 800 | 1600 | 1600 | 2300 | 2300
| Annual demand (GWh/y) | 27246.4286 | 27881.1429 | 30420 | 30420 | 30380 | 33340
| Net imports (GWh/y) | 2234.8373 | 2232.756 | 2224.4306 | 1423.6264 | 2203.6172 | 258.8069
| Net demand (GWh/y) | 25011.5913 | 25648.3869 | 28195.5694 | 28996.3736 | 28176.3828 | 33081.1931
Load and daily electricity consumption
|  | SCB | SCB | SCB | SC2020 | 2030 V1 | 2030 V3
| Load (MW) | 2015 | 2016 | 2020 | 2020 | 2030 | 2030
| Jan 19.00 | 4470 | 4520 | 4750 | 4750 | 4810 | 5180
| July 11.00 | 3480 | 3520 | 3700 | 3700 | 3600 | 12420
Total daily electricity consumption (GWh)
| Winter | 86.7129 | 87.6828 | 92.1445 | 92.1445 | 93.3085 | 100.486
| Summer | 69.0516 | 69.8453 | 73.417 | 73.417 | 71.4327 | 246.4429
| Net imports - Winter day (GWh/d) | 4.8118 | 4.7176 | 4.3412 | 1.4465 | 3.4 | -3.63
| Net imports - Summer day (GWh/d) | 7.4647 | 7.5471 | 7.8765 | 6.3735 | 8.7 | 5.05
|  | SCB | SCB | SCB | SC2020 | 2030 V1 | 2030 V3
|  | 2015 | 2016 | 2020 | 2020 | 2030 | 2030
| Net daily demand - Winter day (GWh/d) | 81.9011 | 82.9652 | 87.8034 | 90.6981 | 89.9085 | 104.116
| Net daily demand - Summer day (GWh/d) | 61.5869 | 62.2983 | 65.5405 | 67.0434 | 62.7327 | 241.3929
| ASSUMPTIONS | SCB | SCB | SCB | SC2020 | 2030 V1 | 2030 V3
| Gas Efficiency | 2015 | 2016 | 2020 | 2020 | 2030 | 2030 | Load profile
| Gas efficiency (yearly average) | 47.47% | 47.47% | 47.47% | 47.47% | 47.47% | 47.47% |  | 2013-01-01 | 2012-07-01
[8 empty] | 00.00-01.00 | 3885 | 3130
| Yearly Load factors | SCB | SCB | SCB | SC2020 | 2030 V1 | 2030 V3 | 01.00-02.00 | 3512 | 2866
|  | 2015 | 2016 | 2020 | 2020 | 2030 | 2030 | 02.00-03.00 | 3319 | 2723
| Nuclear | 0% | 0% | 0% | 0% | 0% | 0% | 03.00-04.00 | 3218 | 2651
| Hydro | 33.85% | 33.85% | 33.85% | 33.85% | 33.85% | 33.85% | 04.00-05.00 | 3158 | 2628
| Hydro pump | 7.208% | 7.208% | 7.208% | 7.208% | 7.208% | 7.208% | 05.00-06.00 | 3165 | 2619
| Others | 71.67% | 67.44% | 58.77% | 58.77% | 14.58% | 14.58% | 06.00-07.00 | 3419 | 2873
| Oil | 0% | 0% | 0% | 0% | 0% | 0% | 07.00-08.00 | 4264 | 3496
| Wind | 30.24% | 29.98% | 29.16% | 29.16% | 27.14% | 27.14% | 08.00-09.00 | 4982 | 4087
| Wind offshore | 30.24% | 29.98% | 29.16% | 29.16% | 27.14% | 27.14% | 09.00-10.00 | 5061 | 4442
| Solar | 10% | 10% | 10% | 10% | 10% | 10% | 10.00-11.00 | 5149 | 4559
[8 empty] | 11.00-12.00 | 5184 | 4601
| Minimum yearly productions | SCB | SCB | SCB | SC2020 | 2030 V1 | 2030 V3 | 12.00-13.00 | 5226 | 4604
|  | 2015 | 2016 | 2020 | 2020 | 2030 | 2030 | 13.00-14.00 | 5192 | 4535
| Minimum yearly coal production | 10% | 10% | 10% | 10% | 10% | 10% | 14.00-15.00 | 5122 | 4466
| Minimum yearly gas production | 10% | 10% | 10% | 10% | 10% | 10% | 15.00-16.00 | 5154 | 4459
| Maximum yearly productions | [6 empty] | 16.00-17.00 | 5294 | 4509
| Maximum yearly coal production | 80% | 80% | 80% | 80% | 80% | 80% | 17.00-18.00 | 5851 | 4509
| Maximum yearly gas production | 80% | 80% | 80% | 80% | 80% | 80% | 18.00-19.00 | 5917 | 4366
[8 empty] | 19.00-20.00 | 5744 | 4123
[8 empty] | 20.00-21.00 | 5506 | 3950
Production scenario - Use of Non thermal sources | [7 empty] | 21.00-22.00 | 5163 | 3820
|  | WINTER |  | SUMMER |  |  |  | 22.00-23.00 | 4646 | 3726
|  | Loadfactors |  | Loadfactors |  |  |  | 23.00-00.00 | 4296 | 3553
|  | High | Low | High | Low |  |  | day/peak hour | 0.80829 | 0.82677
| Nuclear | 0% | 0% | 0% | 0%
| Hydro - norm | 33.85% | 33.85% | 33.85% | 33.85%
| Hydro - pump | 18.71% | 0% | 9.783% | 0%
| Other | 89.06% | 36.56% | 89.06% | 30.49%
Gas
Coal
| Oil | 0% | 0% | 0% | 0%
| Wind onshore | 81.3% | 3.446% | 56% | 3.26%
| Wind offshore | 81.3% | 3.446% | 56% | 3.26%
| Solar | 12% | 6% | 30% | 9%
| Daily Load factors | SCB | SCB | SCB | SC2020 | 2030 V1 | 2030 V3
| Winter - High Loadfactors | 2015 | 2016 | 2020 | 2020 | 2030 | 2030
| Nuclear | 0% | 0% | 0% | 0% | 0% | 0%
| Hydro | 33.85% | 33.85% | 33.85% | 33.85% | 33.85% | 33.85%
| Hydro pump | 18.71% | 18.71% | 18.71% | 18.71% | 18.71% | 18.71%
| Others | 89.06% | 89.06% | 89.06% | 89.06% | 47.76% | 47.76%
| Oil | 0% | 0% | 0% | 0% | 0% | 0%
| Wind | 81.3% | 81.3% | 81.3% | 81.3% | 81.3% | 81.3%
| Wind offshore | 81.3% | 81.3% | 81.3% | 81.3% | 81.3% | 81.3%
| Solar | 12% | 12% | 12% | 12% | 12% | 12%
|  | SCB | SCB | SCB | SC2020 | 2030 V1 | 2030 V3
| Winter - Low Loadfactors | 2015 | 2016 | 2020 | 2020 | 2030 | 2030
| Nuclear | 0% | 0% | 0% | 0% | 0% | 0%
| Hydro | 33.85% | 33.85% | 33.85% | 33.85% | 33.85% | 33.85%
| Hydro pump | 0% | 0% | 0% | 0% | 0% | 0%
| Others | 36.56% | 36.56% | 36.56% | 36.56% | 0% | 0%
| Oil | 0% | 0% | 0% | 0% | 0% | 0%
| Wind | 3.446% | 3.446% | 3.446% | 3.446% | 3.446% | 3.446%
| Wind offshore | 3.446% | 3.446% | 3.446% | 3.446% | 3.446% | 3.446%
| Solar | 6% | 6% | 6% | 6% | 6% | 6%
|  | SCB | SCB | SCB | SC2020 | 2030 V1 | 2030 V3
| Summer - High Loadfactors | 2015 | 2016 | 2020 | 2020 | 2030 | 2030
| Nuclear | 0% | 0% | 0% | 0% | 0% | 0%
| Hydro | 33.85% | 33.85% | 33.85% | 33.85% | 33.85% | 33.85%
| Hydro pump | 9.783% | 9.783% | 9.783% | 9.783% | 9.783% | 9.783%
| Others | 89.06% | 89.06% | 89.06% | 89.06% | 0% | 0%
| Oil | 0% | 0% | 0% | 0% | 0% | 0%
| Wind | 56% | 56% | 56% | 56% | 56% | 56%
| Wind offshore | 56% | 56% | 56% | 56% | 56% | 56%
| Solar | 30% | 30% | 30% | 30% | 30% | 30%
|  | SCB | SCB | SCB | SC2020 | 2030 V1 | 2030 V3
| Summer - Low Loadfactors | 2015 | 2016 | 2020 | 2020 | 2030 | 2030
| Nuclear | 0% | 0% | 0% | 0% | 0% | 0%
| Hydro | 33.85% | 33.85% | 33.85% | 33.85% | 33.85% | 33.85%
| Hydro pump | 0% | 0% | 0% | 0% | 0% | 0%
| Others | 30.49% | 30.49% | 30.49% | 30.49% | 0% | 0%
| Oil | 0% | 0% | 0% | 0% | 0% | 0%
| Wind | 3.26% | 3.26% | 3.26% | 3.26% | 3.26% | 3.26%
| Wind offshore | 3.26% | 3.26% | 3.26% | 3.26% | 3.26% | 3.26%
| Solar | 9% | 9% | 9% | 9% | 9% | 9%
|  | SCB | SCB | SCB | SC2020 | 2030 V1 | 2030 V3
| Gas Efficiency | 2015 | 2016 | 2020 | 2020 | 2030 | 2030
| Gas efficiency (winter) | 47.47% | 47.47% | 47.47% | 47.47% | 47.47% | 47.47%
| Gas efficiency (summer) | 47.47% | 47.47% | 47.47% | 47.47% | 47.47% | 47.47%
| Minimum and maximum restrictions - Winter | SCB | SCB | SCB | SC2020 | 2030 V1 | 2030 V3
| Minimum daily productions winter | 2015 | 2016 | 2020 | 2020 | 2030 | 2030
| Minimum daily coal production | 5% | 5% | 5% | 5% | 5% | 5%
| Minimum daily gas production | 5% | 5% | 5% | 5% | 5% | 5%
Maximum daily productions winter
| Maximum daily coal production | 100% | 100% | 100% | 100% | 100% | 100%
| Maximum daily gas production | 100% | 100% | 100% | 100% | 100% | 100%
| Minimum and maximum restrictions - Summer | SCB | SCB | SCB | SC2020 | 2030 V1 | 2030 V3
| Minimum daily productions summer | 2015 | 2016 | 2020 | 2020 | 2030 | 2030
| Minimum daily coal production | 5% | 5% | 5% | 5% | 5% | 5%
| Minimum daily gas production | 5% | 5% | 5% | 5% | 5% | 5%
Maximum daily productions summer
| Maximum daily coal production | 100% | 100% | 100% | 100% | 100% | 100%
| Maximum daily gas production | 100% | 100% | 100% | 100% | 100% | 100%

## IT_hist
2009 |  |  |  |  | 2010 |  |  |  |  | 2011 |  |  |  |  | 2012
|  | Installed Capacity | Yearly production | Load factor |  |  | Installed Capacity | Yearly production | Load factor |  |  | Installed Capacity | Yearly production | Load factor |  |  | Installed Capacity | Yearly production | Load factor
|  | MW | GWh | % |  |  | MW | GWh | % |  |  | MW | GWh | % |  |  | MW | GWh | %
| Nuclear | 0 | 0 | n.a. |  | Nuclear | 0 | 0 | n.a. |  | Nuclear | 0 | 0 | n.a. |  | Nuclear | 0 | 0 | n.a.
| Hydro | 21371 | 52843 | 28.23% |  | Hydro | 21521 | 53798 | 28.54% |  | Hydro | 21737 | 47202 | 24.79% |  | Hydro | 21737 | 43256 | 22.72%
| Gas | 52298.7111 | 143050 | 31.22% |  | Gas | 53450.7655 | 142036 | 30.33% |  | Gas | 54385.384 | 127511 | 26.76% |  | Gas | 52629.499 | 119685 | 25.96%
| Others | 0 | 0 | n.a. |  | Others | 0 | 0 | n.a. |  | Others | 0 | 0 | n.a. |  | Others | 2542 | 0 | 0%
| Coal | 10129.4869 | 35904 | 40.46% |  | Coal | 10352.6229 | 35904 | 39.59% |  | Coal | 10533.6446 | 48421 | 52.47% |  | Coal | 10193.5557 | 46121 | 51.65%
| Oil | 10931.802 | 14328 | 14.96% |  | Oil | 11172.6116 | 14318 | 14.63% |  | Oil | 11367.9714 | 23912 | 24.01% |  | Oil | 11000.9454 | 22839 | 23.7%
| Wind | 4879 | 6485 | 15.17% |  | Wind | 5814 | 9047 | 17.76% |  | Wind | 6918 | 9776 | 16.13% |  | Wind | 6959 | 13335 | 21.87%
| Solar | 1142 | 644 | 6.437% |  | Solar | 3470 | 1875 | 6.168% |  | Solar | 12773 | 10670 | 9.536% |  | Solar | 12918 | 18637 | 16.47%
| Total | 100752 | 253254 |  |  | Total | 105781 | 256978 |  |  | Total | 117715 | 267492 | n.a. |  | Total | 117980 | 263873
| Import | 10500 | 46947 | 51.04% |  | Import | 10500 | 45899 | 49.9% |  | Import | 10500 | 47478 | 51.62% |  | Import | 10500 | 40956 | 44.53%
| Export | 1500 | 2099 | 15.97% |  | Export | 1500 | 1699 | 12.93% |  | Export | 1500 | 1715 | 13.05% |  | Export | 1500 | 2085 | 15.87%
| Net imports |  | 44848 | 48.76% |  | Net imports |  | 44200 | 48.05% |  | Net imports |  | 45763 | 49.75% |  | Net imports |  | 38871 | 42.26%
| Loadfactors | Average | max | min
| Nuclear | n.a. | n.a. | n.a.
| Hydro | 26.07% | 28.54% | 22.72%
| Others | n.a. | n.a. | n.a.
Gas
Coal
| Oil | 19.33% | 24.01% | 14.63%
| Wind | 17.74% | 21.87% | 15.17%
| Solar | 9.653% | 16.47% | 6.168%
| Imports | 49.27% | 51.62% | 44.53%
| Exports | 14.46% | 15.97% | 12.93%

## IT_assumptions Vision 1
ELECTRICITY SCENARIOS
|  | SCB | SCB | SCB | SC2020 | 2030 V1 | 2030 V3
| MW | 2015 | 2016 | 2020 | 2020 | 2030 | 2030
| Nuclear | 0 | 0 | 0 | 0 | 0 | 0
| Hydro - norm | 16800 | 16800 | 16800 | 17800 | 18700 | 19400
| Hydro - pump | 5160 | 5230 | 5230 | 4200 | 5360 | 5360
| Other | 15670 | 14610 | 15870 | 13620 | 7280 | 13360
| Gas | 41640 | 41640 | 42870 | 42870 | 45210 | 46800
| Coal | 8360 | 8360 | 9090 | 9090 | 11380 | 11380
| Oil | 6860 | 6860 | 6610 | 6610 | 2390 | 5060
| Wind onshore | 9600 | 10500 | 13220 | 13900 | 12760 | 21100
| Wind offshore | 0 | 0 | 170 | 0 | 650 | 1000
| Solar | 19300 | 20200 | 24580 | 30000 | 24600 | 48900
| Import | 8400 | 8400 | 9300 | 9300 | 13700 | 13700
| Export | 3600 | 3600 | 4600 | 4600 | 6200 | 6200
| Annual demand (GWh/y) | 335414.1143 | 338843.2914 | 352560 | 352560 | 382574.4 | 479356.8
| Net imports (GWh/y) | 40000 | 40000 | 33565.1911 | 31632.6671 | 21490.2001 | 29990.4775
| Net demand (GWh/y) | 295414.1143 | 298843.2914 | 318994.8089 | 320927.3329 | 361084.1999 | 449366.3225
Load and daily electricity consumption
|  | SCB | SCB | SCB | SC2020 | 2030 V1 | 2030 V3
| Load (MW) | 2015 | 2016 | 2020 | 2020 | 2030 | 2030
| Jan 19.00 | 50440 | 50710 | 54740 | 54740 | 54600 | 66800
| July 11.00 | 51890 | 52270 | 58480 | 58480 | 56100 | 12420
Total daily electricity consumption (GWh)
| Winter | 1001.4805 | 1006.8413 | 1086.8565 | 1086.8565 | 1084.0768 | 1326.3064
| Summer | 1055.9697 | 1063.7028 | 1190.0773 | 1190.0773 | 1141.6439 | 252.749
| Net imports - Winter day (GWh/d) | 149.0824 | 157.1235 | 189.2882 | 110.3529 | 269.7 | 78
| Net imports - Summer day (GWh/d) | 120.2 | 130.9 | 173.7 | 101.3529 | 280.7 | 105
|  | SCB | SCB | SCB | SC2020 | 2030 V1 | 2030 V3
|  | 2015 | 2016 | 2020 | 2020 | 2030 | 2030
| Net daily demand - Winter day (GWh/d) | 852.3981 | 849.7178 | 897.5683 | 976.5035 | 814.3768 | 1248.3064
| Net daily demand - Summer day (GWh/d) | 935.7697 | 932.8028 | 1016.3773 | 1088.7243 | 860.9439 | 147.749
| ASSUMPTIONS | SCB | SCB | SCB | SC2020 | 2030 V1 | 2030 V3
| Gas Efficiency | 2015 | 2016 | 2020 | 2020 | 2030 | 2030 | Load profile
| Gas efficiency (yearly average) | 48.59% | 48.6% | 48.15% | 48.15% | 48.15% | 48.15% |  | 2013-01-01 | 2012-07-01
[8 empty] | 00.00-01.00 | 29674 | 35134
| Yearly Load factors | SCB | SCB | SCB | SC2020 | 2030 V1 | 2030 V3 | 01.00-02.00 | 28562 | 33214
|  | 2015 | 2016 | 2020 | 2020 | 2030 | 2030 | 02.00-03.00 | 27172 | 31171
| Nuclear | 0% | 0% | 0% | 0% | 0% | 0% | 03.00-04.00 | 26583 | 30320
| Hydro | 23% | 23% | 23% | 23% | 22.5% | 30% | 04.00-05.00 | 26348 | 29999
| Hydro pump | 23% | 23% | 23% | 23% | 22.5% | 30% | 05.00-06.00 | 27003 | 30209
| Others | 16% | 16.2% | 17% | 20% | 45% | 35% | 06.00-07.00 | 29631 | 30639
| Oil | 21% | 20.2% | 17% | 17.14% | 15% | 13% | 07.00-08.00 | 36565 | 34469
| Wind | 25% | 25% | 25% | 23% | 29% | 30% | 08.00-09.00 | 42842 | 40080
| Wind offshore | 25% | 25% | 25% | 23% | 29% | 30% | 09.00-10.00 | 46109 | 44768
| Solar | 14% | 13.8% | 13% | 11% | 20% | 17% | 10.00-11.00 | 47578 | 47109
[8 empty] | 11.00-12.00 | 47820 | 47844
| Minimum yearly productions | SCB | SCB | SCB | SC2020 | 2030 V1 | 2030 V3 | 12.00-13.00 | 47193 | 48657
|  | 2015 | 2016 | 2020 | 2020 | 2030 | 2030 | 13.00-14.00 | 44380 | 46379
| Minimum yearly coal production | 10% | 10% | 10% | 10% | 10% | 10% | 14.00-15.00 | 44901 | 46887
| Minimum yearly gas production | 10% | 10% | 10% | 10% | 10% | 10% | 15.00-16.00 | 45371 | 47211
| Maximum yearly productions | [6 empty] | 16.00-17.00 | 45635 | 47318
| Maximum yearly coal production | 83.07% | 80.35% | 76.54% | 65% | 74.13% | 65% | 17.00-18.00 | 47448 | 46341
| Maximum yearly gas production | 90% | 90% | 90% | 90% | 90% | 90% | 18.00-19.00 | 48653 | 45308
[8 empty] | 19.00-20.00 | 47866 | 43909
[8 empty] | 20.00-21.00 | 45798 | 42681
Production scenario - Use of Non thermal sources | [7 empty] | 21.00-22.00 | 42891 | 43086
|  | WINTER |  | SUMMER |  |  |  | 22.00-23.00 | 39164 | 42134
|  | Loadfactors |  | Loadfactors |  |  |  | 23.00-00.00 | 35187 | 38766
|  | High | Low | High | Low |  |  | day/peak hour | 0.82729 | 0.84792
| Nuclear | 0% | 0% | 0% | 0%
| Hydro - norm | 13.58% | 13.58% | 27.55% | 27.55%
| Hydro - pump | -25% | 25% | -25% | 25%
| Other | 40% | 40% | 40% | 40%
Gas
Coal
| Oil | 0% | 0% | 0% | 0%
| Wind onshore | 88.7% | 5.912% | 36.12% | 3.365%
| Wind offshore | 88.7% | 5.912% | 36.12% | 3.365%
| Solar | 0.3645% | 0.1822% | 1.352% | 0.4055%
| Daily Load factors | SCB | SCB | SCB | SC2020 | 2030 V1 | 2030 V3
| Winter - High Loadfactors | 2015 | 2016 | 2020 | 2020 | 2030 | 2030
| Nuclear | 0% | 0% | 0% | 0% | 0% | 0%
| Hydro | 30% | 30% | 30% | 30% | 30% | 30%
| Hydro pump | -10% | -10% | -10% | -10% | -10% | -10%
| Others | 40.28% | 40.28% | 40.28% | 40.28% | 50% | 50%
| Oil | 15% | 15% | 15% | 15% | 12.75% | 12.75%
| Wind | 44% | 44% | 44% | 44% | 44% | 44%
| Wind offshore | 44% | 44% | 44% | 44% | 44% | 44%
| Solar | 8% | 8% | 8% | 8% | 8% | 8%
|  | SCB | SCB | SCB | SC2020 | 2030 V1 | 2030 V3
| Winter - Low Loadfactors | 2015 | 2016 | 2020 | 2020 | 2030 | 2030
| Nuclear | 0% | 0% | 0% | 0% | 0% | 0%
| Hydro | 30% | 30% | 30% | 30% | 30% | 30%
| Hydro pump | -2% | -2% | -2% | -2% | -2% | -2%
| Others | 40.28% | 40.28% | 40.28% | 40.28% | 50% | 50%
| Oil | 15% | 15% | 15% | 15% | 12.75% | 12.75%
| Wind | 0% | 0% | 0% | 0% | 0% | 0%
| Wind offshore | 0% | 0% | 0% | 0% | 0% | 0%
| Solar | 3% | 3% | 3% | 3% | 3% | 3%
|  | SCB | SCB | SCB | SC2020 | 2030 V1 | 2030 V3
| Summer - High Loadfactors | 2015 | 2016 | 2020 | 2020 | 2030 | 2030
| Nuclear | 0% | 0% | 0% | 0% | 0% | 0%
| Hydro | 25% | 24.6% | 23% | 23% | 30% | 30%
| Hydro pump | -11% | -11% | -11% | -11% | -11% | -11%
| Others | 19% | 19.2% | 20% | 20% | 35% | 35%
| Oil | 14% | 14.63% | 17.14% | 17.14% | 13% | 13%
| Wind | 30% | 30% | 30% | 30% | 30% | 30%
| Wind offshore | 30% | 30% | 30% | 30% | 30% | 30%
| Solar | 42% | 42% | 42% | 42% | 42% | 42%
|  | SCB | SCB | SCB | SC2020 | 2030 V1 | 2030 V3
| Summer - Low Loadfactors | 2015 | 2016 | 2020 | 2020 | 2030 | 2030
| Nuclear | 0% | 0% | 0% | 0% | 0% | 0%
| Hydro | 25% | 24.6% | 23% | 23% | 30% | 30%
| Hydro pump | -1% | -1% | -1% | -1% | -1% | -1%
| Others | 19% | 19.2% | 20% | 20% | 35% | 35%
| Oil | 14% | 14.63% | 17.14% | 17.14% | 13% | 13%
| Wind | 4% | 4% | 4% | 4% | 4% | 4%
| Wind offshore | 4% | 4% | 4% | 4% | 4% | 4%
| Solar | 22% | 22% | 22% | 22% | 22% | 22%
|  | SCB | SCB | SCB | SC2020 | 2030 V1 | 2030 V3
| Gas Efficiency | 2015 | 2016 | 2020 | 2020 | 2030 | 2030
| Gas efficiency (winter) | 48.59% | 48.6% | 48.15% | 48.15% | 48.15% | 48.15%
| Gas efficiency (summer) | 48.59% | 48.6% | 48.15% | 48.15% | 48.15% | 48.15%
| Minimum and maximum restrictions - Winter | SCB | SCB | SCB | SC2020 | 2030 V1 | 2030 V3
| Minimum daily productions winter | 2015 | 2016 | 2020 | 2020 | 2030 | 2030
| Minimum daily coal production | 5% | 5% | 5% | 5% | 5% | 5%
| Minimum daily gas production | 5% | 5% | 5% | 5% | 5% | 5%
Maximum daily productions winter
| Maximum daily coal production | 100% | 100% | 100% | 100% | 100% | 100%
| Maximum daily gas production | 100% | 100% | 100% | 100% | 100% | 100%
| Minimum and maximum restrictions - Summer | SCB | SCB | SCB | SC2020 | 2030 V1 | 2030 V3
| Minimum daily productions summer | 2015 | 2016 | 2020 | 2020 | 2030 | 2030
| Minimum daily coal production | 5% | 5% | 5% | 5% | 5% | 5%
| Minimum daily gas production | 5% | 5% | 5% | 5% | 5% | 5%
Maximum daily productions summer
| Maximum daily coal production | 100% | 100% | 100% | 100% | 100% | 100%
| Maximum daily gas production | 100% | 100% | 100% | 100% | 100% | 100%

## IT_assumptions Vision 3
ELECTRICITY SCENARIOS
|  | SCB | SCB | SCB | SC2020 | 2030 V1 | 2030 V3
| MW | 2015 | 2016 | 2020 | 2020 | 2030 | 2030
| Nuclear | 0 | 0 | 0 | 0 | 0 | 0
| Hydro - norm | 16800 | 16800 | 16800 | 17800 | 18700 | 19400
| Hydro - pump | 5160 | 5230 | 5230 | 4200 | 5360 | 5360
| Other | 15670 | 14610 | 15870 | 13620 | 7280 | 13360
| Gas | 41640 | 41640 | 42870 | 42870 | 45210 | 46800
| Coal | 8360 | 8360 | 9090 | 9090 | 11380 | 11380
| Oil | 6860 | 6860 | 6610 | 6610 | 2390 | 5060
| Wind onshore | 9600 | 10500 | 13220 | 13900 | 12760 | 21100
| Wind offshore | 0 | 0 | 170 | 0 | 650 | 1000
| Solar | 19300 | 20200 | 24580 | 30000 | 24600 | 48900
| Import | 8400 | 8400 | 9300 | 9300 | 13700 | 13700
| Export | 3600 | 3600 | 4600 | 4600 | 6200 | 6200
| Annual demand (GWh/y) | 335414.1143 | 338843.2914 | 352560 | 352560 | 382574.4 | 479356.8
| Net imports (GWh/y) | 32661.692 | 32083.738 | 33565.1911 | 31632.6671 | 21490.2001 | 29990.4775
| Net demand (GWh/y) | 295414.1143 | 298843.2914 | 318994.8089 | 320927.3329 | 361084.1999 | 449366.3225
Load and daily electricity consumption
|  | SCB | SCB | SCB | SC2020 | 2030 V1 | 2030 V3
| Load (MW) | 2015 | 2016 | 2020 | 2020 | 2030 | 2030
| Jan 19.00 | 50440 | 50710 | 54740 | 54740 | 54600 | 66800
| July 11.00 | 51890 | 52270 | 58480 | 58480 | 56100 | 12420
Total daily electricity consumption (GWh)
| Winter | 1001.4805 | 1006.8413 | 1086.8565 | 1086.8565 | 1084.0768 | 1326.3064
| Summer | 1055.9697 | 1063.7028 | 1190.0773 | 1190.0773 | 1141.6439 | 252.749
| Net imports - Winter day (GWh/d) | 149.0824 | 157.1235 | 189.2882 | 110.3529 | 269.7 | 78
| Net imports - Summer day (GWh/d) | 120.2 | 130.9 | 173.7 | 101.3529 | 280.7 | 105
|  | SCB | SCB | SCB | SC2020 | 2030 V1 | 2030 V3
|  | 2015 | 2016 | 2020 | 2020 | 2030 | 2030
| Net daily demand - Winter day (GWh/d) | 852.3981 | 849.7178 | 897.5683 | 976.5035 | 814.3768 | 1248.3064
| Net daily demand - Summer day (GWh/d) | 935.7697 | 932.8028 | 1016.3773 | 1088.7243 | 860.9439 | 147.749
| ASSUMPTIONS | SCB | SCB | SCB | SC2020 | 2030 V1 | 2030 V3
| Gas Efficiency | 2015 | 2016 | 2020 | 2020 | 2030 | 2030 | Load profile
| Gas efficiency (yearly average) | 48.59% | 48.6% | 48.15% | 48.15% | 48.15% | 48.15% |  | 2013-01-01 | 2012-07-01
[8 empty] | 00.00-01.00 | 29674 | 35134
| Yearly Load factors | SCB | SCB | SCB | SC2020 | 2030 V1 | 2030 V3 | 01.00-02.00 | 28562 | 33214
|  | 2015 | 2016 | 2020 | 2020 | 2030 | 2030 | 02.00-03.00 | 27172 | 31171
| Nuclear | 0% | 0% | 0% | 0% | 0% | 0% | 03.00-04.00 | 26583 | 30320
| Hydro | 25% | 24.6% | 23% | 23% | 22.5% | 30% | 04.00-05.00 | 26348 | 29999
| Hydro pump | 25% | 24.6% | 23% | 23% | 22.5% | 30% | 05.00-06.00 | 27003 | 30209
| Others | 19% | 19.2% | 17% | 20% | 45% | 35% | 06.00-07.00 | 29631 | 30639
| Oil | 14% | 14.63% | 17% | 17.14% | 15% | 13% | 07.00-08.00 | 36565 | 34469
| Wind | 21% | 21.4% | 25% | 23% | 29% | 30% | 08.00-09.00 | 42842 | 40080
| Wind offshore | 21% | 21.4% | 25% | 23% | 29% | 30% | 09.00-10.00 | 46109 | 44768
| Solar | 11% | 11% | 13% | 11% | 20% | 17% | 10.00-11.00 | 47578 | 47109
[8 empty] | 11.00-12.00 | 47820 | 47844
| Minimum yearly productions | SCB | SCB | SCB | SC2020 | 2030 V1 | 2030 V3 | 12.00-13.00 | 47193 | 48657
|  | 2015 | 2016 | 2020 | 2020 | 2030 | 2030 | 13.00-14.00 | 44380 | 46379
| Minimum yearly coal production | 10% | 10% | 10% | 10% | 10% | 10% | 14.00-15.00 | 44901 | 46887
| Minimum yearly gas production | 10% | 10% | 10% | 10% | 10% | 10% | 15.00-16.00 | 45371 | 47211
| Maximum yearly productions | [6 empty] | 16.00-17.00 | 45635 | 47318
| Maximum yearly coal production | 83.07% | 80.35% | 76.54% | 65% | 74.13% | 65% | 17.00-18.00 | 47448 | 46341
| Maximum yearly gas production | 90% | 90% | 90% | 90% | 90% | 90% | 18.00-19.00 | 48653 | 45308
[8 empty] | 19.00-20.00 | 47866 | 43909
[8 empty] | 20.00-21.00 | 45798 | 42681
Production scenario - Use of Non thermal sources | [7 empty] | 21.00-22.00 | 42891 | 43086
|  | WINTER |  | SUMMER |  |  |  | 22.00-23.00 | 39164 | 42134
|  | Loadfactors |  | Loadfactors |  |  |  | 23.00-00.00 | 35187 | 38766
|  | High | Low | High | Low |  |  | day/peak hour | 0.82729 | 0.84792
| Nuclear | 0% | 0% | 0% | 0%
| Hydro - norm | 13.58% | 13.58% | 27.55% | 27.55%
| Hydro - pump | -25% | 25% | -25% | 25%
| Other | 40% | 40% | 40% | 40%
Gas
Coal
| Oil | 0% | 0% | 0% | 0%
| Wind onshore | 88.7% | 5.912% | 36.12% | 3.365%
| Wind offshore | 88.7% | 5.912% | 36.12% | 3.365%
| Solar | 0.3645% | 0.1822% | 1.352% | 0.4055%
| Daily Load factors | SCB | SCB | SCB | SC2020 | 2030 V1 | 2030 V3
| Winter - High Loadfactors | 2015 | 2016 | 2020 | 2020 | 2030 | 2030
| Nuclear | 0% | 0% | 0% | 0% | 0% | 0%
| Hydro | 30% | 30% | 30% | 30% | 30% | 30%
| Hydro pump | -10% | -10% | -10% | -10% | -10% | -10%
| Others | 40.28% | 40.28% | 40.28% | 40.28% | 50% | 50%
| Oil | 15% | 15% | 15% | 15% | 12.75% | 12.75%
| Wind | 44% | 44% | 44% | 44% | 44% | 44%
| Wind offshore | 44% | 44% | 44% | 44% | 44% | 44%
| Solar | 8% | 8% | 8% | 8% | 8% | 8%
|  | SCB | SCB | SCB | SC2020 | 2030 V1 | 2030 V3
| Winter - Low Loadfactors | 2015 | 2016 | 2020 | 2020 | 2030 | 2030
| Nuclear | 0% | 0% | 0% | 0% | 0% | 0%
| Hydro | 30% | 30% | 30% | 30% | 30% | 30%
| Hydro pump | -2% | -2% | -2% | -2% | -2% | -2%
| Others | 40.28% | 40.28% | 40.28% | 40.28% | 50% | 50%
| Oil | 15% | 15% | 15% | 15% | 12.75% | 12.75%
| Wind | 0% | 0% | 0% | 0% | 0% | 0%
| Wind offshore | 0% | 0% | 0% | 0% | 0% | 0%
| Solar | 3% | 3% | 3% | 3% | 3% | 3%
|  | SCB | SCB | SCB | SC2020 | 2030 V1 | 2030 V3
| Summer - High Loadfactors | 2015 | 2016 | 2020 | 2020 | 2030 | 2030
| Nuclear | 0% | 0% | 0% | 0% | 0% | 0%
| Hydro | 25% | 24.6% | 23% | 23% | 30% | 30%
| Hydro pump | -11% | -11% | -11% | -11% | -11% | -11%
| Others | 19% | 19.2% | 20% | 20% | 35% | 35%
| Oil | 14% | 14.63% | 17.14% | 17.14% | 13% | 13%
| Wind | 30% | 30% | 30% | 30% | 30% | 30%
| Wind offshore | 30% | 30% | 30% | 30% | 30% | 30%
| Solar | 42% | 42% | 42% | 42% | 42% | 42%
|  | SCB | SCB | SCB | SC2020 | 2030 V1 | 2030 V3
| Summer - Low Loadfactors | 2015 | 2016 | 2020 | 2020 | 2030 | 2030
| Nuclear | 0% | 0% | 0% | 0% | 0% | 0%
| Hydro | 25% | 24.6% | 23% | 23% | 30% | 30%
| Hydro pump | -1% | -1% | -1% | -1% | -1% | -1%
| Others | 19% | 19.2% | 20% | 20% | 35% | 35%
| Oil | 14% | 14.63% | 17.14% | 17.14% | 13% | 13%
| Wind | 4% | 4% | 4% | 4% | 4% | 4%
| Wind offshore | 4% | 4% | 4% | 4% | 4% | 4%
| Solar | 22% | 22% | 22% | 22% | 22% | 22%
|  | SCB | SCB | SCB | SC2020 | 2030 V1 | 2030 V3
| Gas Efficiency | 2015 | 2016 | 2020 | 2020 | 2030 | 2030
| Gas efficiency (winter) | 48.59% | 48.6% | 48.15% | 48.15% | 48.15% | 48.15%
| Gas efficiency (summer) | 48.59% | 48.6% | 48.15% | 48.15% | 48.15% | 48.15%
| Minimum and maximum restrictions - Winter | SCB | SCB | SCB | SC2020 | 2030 V1 | 2030 V3
| Minimum daily productions winter | 2015 | 2016 | 2020 | 2020 | 2030 | 2030
| Minimum daily coal production | 5% | 5% | 5% | 5% | 5% | 5%
| Minimum daily gas production | 5% | 5% | 5% | 5% | 5% | 5%
Maximum daily productions winter
| Maximum daily coal production | 100% | 100% | 100% | 100% | 100% | 100%
| Maximum daily gas production | 100% | 100% | 100% | 100% | 100% | 100%
| Minimum and maximum restrictions - Summer | SCB | SCB | SCB | SC2020 | 2030 V1 | 2030 V3
| Minimum daily productions summer | 2015 | 2016 | 2020 | 2020 | 2030 | 2030
| Minimum daily coal production | 5% | 5% | 5% | 5% | 5% | 5%
| Minimum daily gas production | 5% | 5% | 5% | 5% | 5% | 5%
Maximum daily productions summer
| Maximum daily coal production | 100% | 100% | 100% | 100% | 100% | 100%
| Maximum daily gas production | 100% | 100% | 100% | 100% | 100% | 100%

## LT_hist
2009 |  |  |  |  | 2010 |  |  |  |  | 2011 |  |  |  |  | 2012
|  | Installed Capacity | Yearly production | Load factor |  |  | Installed Capacity | Yearly production | Load factor |  |  | Installed Capacity | Yearly production | Load factor |  |  | Installed Capacity | Yearly production | Load factor
|  | MW | GWh | % |  |  | MW | GWh | % |  |  | MW | GWh | % |  |  | MW | GWh | %
| Nuclear | 1183 | 0 | 0% |  | Nuclear | 0 | 0 | n.a. |  | Nuclear | 0 | 0 | n.a. |  | Nuclear | 0 | 0 | n.a.
| Hydro | 876 | 0 | 0% |  | Hydro | 875 | 1196 | 15.6% |  | Hydro | 876 | 1049 | 13.67% |  | Hydro | 876.52 | 935 | 12.18%
| Gas | 2391 | 0 |  |  | Gas | 1343.9122 | 3216 |  |  | Gas | 1346.5587 | 2752 |  |  | Gas | 1424.2187 | 2980
| Others | 37 |  |  |  | Others | 0 |  |  |  | Others | 0 |  |  |  | Others | 54.4
| Coal | 0 |  |  |  | Coal | 0 |  |  |  | Coal | 0 |  |  |  | Coal | 0
| Oil | 148 |  | 0% |  | Oil | 83.117 |  | 0.1373% |  | Oil | 83.2807 |  | 18.23% |  | Oil | 88.0837 |  | 14.64%
| Wind | 89 | 0 | 0% |  | Wind | 161 | 193 | 13.68% |  | Wind | 202 | 472 | 26.67% |  | Wind | 274.54 | 47647 | 22.33%
| Solar | 0 | 0 | n.a. |  | Solar | 0 | 0 | n.a. |  | Solar | 0 | 0 | n.a. |  | Solar | 7.72 | 12480 | 0%
| Total | 4724 | 0 |  |  | Total | 2463.0292 | 1562 |  |  | Total | 2507.8394 | 1891 |  |  | Total | 2725.4825 | 1743
| Import | 1300 | 0 | 0% |  | Import | 1300 | 8177 | 71.8% |  | Import | 1300 | 8086 | 71% |  | Import | 1300 | 8064 | 70.81%
| Export | 1450 | 0 | 0% |  | Export | 1450 | 2185 | 17.2% |  | Export | 1450 | 1345 | 10.59% |  | Export | 1450 | 1443 | 11.36%
| Net imports |  | 0 | 0% |  | Net imports |  | 5992 | 52.62% |  | Net imports |  | 6741 | 59.19% |  | Net imports |  | 6621 | 58.14%
| Loadfactors | Average | max | min
| Nuclear | n.a. | n.a. | n.a.
| Hydro | 10.36% | 15.6% | 0%
| Others | 50% | 0% | 0%
Gas
Coal
| Oil | 8.253% | 18.23% | 0%
| Wind | 15.67% | 26.67% | 0%
| Solar | n.a. | n.a. | n.a.
| Imports | 53.4% | 71.8% | 0%
| Exports | 9.788% | 17.2% | 0%

## LT_assumptions
ELECTRICITY SCENARIOS
|  | SCB | SCB | SCB | SC2020 | 2030 V1 | 2030 V3
| MW | 2015 | 2016 | 2020 | 2020 | 2030 | 2030
| Nuclear | 0 | 0 | 0 | 0 | 1300 | 1300
| Hydro - norm | 120 | 120 | 130 | 130 | 960 | 960
| Hydro - pump | 760 | 760 | 960 | 760 | 130 | 130
| Other | 2130 | 1860 | 1860 | 1810 | 730 | 730
| Gas | 550 | 550 | 550 | 550 | 550 | 990
| Coal | 0 | 0 | 0 | 0 | 0 | 0
| Oil | 0 | 0 | 0 | 0 | 0 | 0
| Wind onshore | 390 | 500 | 650 | 500 | 500 | 800
| Wind offshore | 0 | 0 | 0 | 0 | 0 | 0
| Solar | 70 | 70 | 70 | 70 | 70 | 70
| Import | 1300 | 2500 | 3000 | 3000 | 3000 | 3000
| Export | 1450 | 2650 | 3150 | 3150 | 4400 | 4400
| Annual demand (GWh/y) | 11087.8571 | 11356.2857 | 12430 | 12430 | 11910 | 17800
| Net imports (GWh/y) | 5551.6655 | 4854.4982 | 2065.8291 | 2856.1149 | -4905.8435 | -2986.5781
| Net demand (GWh/y) | 5536.1917 | 6501.7875 | 10364.1709 | 9573.8851 | 16815.8435 | 20786.5781
Load and daily electricity consumption
|  | SCB | SCB | SCB | SC2020 | 2030 V1 | 2030 V3
| Load (MW) | 2015 | 2016 | 2020 | 2020 | 2030 | 2030
| Jan 19.00 | 1740 | 1780 | 1910 | 1910 | 1850 | 2540
| July 11.00 | 1500 | 1530 | 1650 | 1650 | 1600 | 12420
Total daily electricity consumption (GWh)
| Winter | 38.1462 | 39.0231 | 41.8731 | 41.8731 | 40.5577 | 55.6846
| Summer | 30.386 | 30.9937 | 33.4246 | 33.4246 | 32.4117 | 251.596
| Net imports - Winter day (GWh/d) | 15.3176 | 12.9765 | 3.6118 | 6.4941 | -19.8 | -12.8
| Net imports - Summer day (GWh/d) | 15.1353 | 13.6529 | 7.7235 | 9.1606 | -7.1 | -3.61
|  | SCB | SCB | SCB | SC2020 | 2030 V1 | 2030 V3
|  | 2015 | 2016 | 2020 | 2020 | 2030 | 2030
| Net daily demand - Winter day (GWh/d) | 22.8285 | 26.0466 | 38.2613 | 35.379 | 60.3577 | 68.4846
| Net daily demand - Summer day (GWh/d) | 15.2507 | 17.3408 | 25.7011 | 24.264 | 39.5117 | 255.206
| ASSUMPTIONS | SCB | SCB | SCB | SC2020 | 2030 V1 | 2030 V3
| Gas Efficiency | 2015 | 2016 | 2020 | 2020 | 2030 | 2030 | Load profile
| Gas efficiency (yearly average) | 50% | 50% | 50% | 50% | 50% | 50% |  | 2013-01-01 | 2012-07-01
[8 empty] | 00.00-01.00 | 962 | 882
| Yearly Load factors | SCB | SCB | SCB | SC2020 | 2030 V1 | 2030 V3 | 01.00-02.00 | 929 | 817
|  | 2015 | 2016 | 2020 | 2020 | 2030 | 2030 | 02.00-03.00 | 944 | 815
| Nuclear | 80% | 80% | 80% | 80% | 80% | 80% | 03.00-04.00 | 945 | 804
| Hydro | 10.36% | 10.36% | 10.36% | 10.36% | 10.36% | 10.36% | 04.00-05.00 | 1008 | 783
| Hydro pump | 0% | 0% | 0% | 0% | 0% | 0% | 05.00-06.00 | 1228 | 800
| Others | 10% | 10% | 30% | 30% | 40% | 40% | 06.00-07.00 | 1430 | 943
| Oil | 8.253% | 8.253% | 8.253% | 8.253% | 8.253% | 8.253% | 07.00-08.00 | 1567 | 1076
| Wind | 25% | 25% | 25% | 25% | 25% | 25% | 08.00-09.00 | 1599 | 1182
| Wind offshore | 0% | 0% | 0% | 0% | 0% | 0% | 09.00-10.00 | 1611 | 1241
| Solar | 10% | 10% | 10% | 10% | 10% | 10% | 10.00-11.00 | 1609 | 1253
[8 empty] | 11.00-12.00 | 1582 | 1263
| Minimum yearly productions | SCB | SCB | SCB | SC2020 | 2030 V1 | 2030 V3 | 12.00-13.00 | 1595 | 1249
|  | 2015 | 2016 | 2020 | 2020 | 2030 | 2030 | 13.00-14.00 | 1577 | 1258
| Minimum yearly coal production | 0% | 0% | 0% | 0% | 0% | 0% | 14.00-15.00 | 1573 | 1250
| Minimum yearly gas production | 40% | 40% | 40% | 40% | 40% | 40% | 15.00-16.00 | 1581 | 1227
| Maximum yearly productions | [6 empty] | 16.00-17.00 | 1632 | 1194
| Maximum yearly coal production | 0% | 0% | 0% | 0% | 0% | 0% | 17.00-18.00 | 1612 | 1132
| Maximum yearly gas production | 90% | 90% | 90% | 90% | 90% | 90% | 18.00-19.00 | 1548 | 1124
[8 empty] | 19.00-20.00 | 1495 | 1108
[8 empty] | 20.00-21.00 | 1392 | 1075
Production scenario - Use of Non thermal sources | [7 empty] | 21.00-22.00 | 1243 | 1089
|  | WINTER |  | SUMMER |  |  |  | 22.00-23.00 | 1109 | 1052
|  | Loadfactors |  | Loadfactors |  |  |  | 23.00-00.00 | 1004 | 968
|  | High | Low | High | Low |  |  | day/peak hour | 0.91346 | 0.84406
| Nuclear | 0% | 0% | 0% | 0%
| Hydro - norm | 10.36% | 10.36% | 10.36% | 10.36%
| Hydro - pump | -5% | 0% | -5% | 5%
| Other | 40% | 40% | 40% | 40%
Gas
Coal
| Oil | 0% | 0% | 0% | 0%
| Wind onshore | 96% | 0% | 96% | 0%
| Wind offshore | 0% | 0% | 0% | 0%
| Solar | 12% | 0% | 30% | 9%
| Daily Load factors | SCB | SCB | SCB | SC2020 | 2030 V1 | 2030 V3
| Winter - High Loadfactors | 2015 | 2016 | 2020 | 2020 | 2030 | 2030
| Nuclear | 0% | 0% | 0% | 0% | 0% | 0%
| Hydro | 10.36% | 10.36% | 10.36% | 10.36% | 10.36% | 10.36%
| Hydro pump | -5% | -5% | -5% | -5% | -5% | -5%
| Others | 10% | 10% | 30% | 30% | 40% | 40%
| Oil | 0% | 0% | 0% | 0% | 0% | 0%
| Wind | 96% | 96% | 96% | 96% | 96% | 96%
| Wind offshore | 0% | 0% | 0% | 0% | 0% | 0%
| Solar | 12% | 12% | 12% | 12% | 12% | 12%
|  | SCB | SCB | SCB | SC2020 | 2030 V1 | 2030 V3
| Winter - Low Loadfactors | 2015 | 2016 | 2020 | 2020 | 2030 | 2030
| Nuclear | 0% | 0% | 0% | 0% | 0% | 0%
| Hydro | 10.36% | 10.36% | 10.36% | 10.36% | 10.36% | 10.36%
| Hydro pump | 0% | 0% | 0% | 0% | 0% | 0%
| Others | 10% | 10% | 30% | 30% | 40% | 40%
| Oil | 0% | 0% | 0% | 0% | 0% | 0%
| Wind | 0% | 0% | 0% | 0% | 0% | 0%
| Wind offshore | 0% | 0% | 0% | 0% | 0% | 0%
| Solar | 0% | 0% | 0% | 0% | 0% | 0%
|  | SCB | SCB | SCB | SC2020 | 2030 V1 | 2030 V3
| Summer - High Loadfactors | 2015 | 2016 | 2020 | 2020 | 2030 | 2030
| Nuclear | 0% | 0% | 0% | 0% | 0% | 0%
| Hydro | 10.36% | 10.36% | 10.36% | 10.36% | 10.36% | 10.36%
| Hydro pump | -5% | -5% | -5% | -5% | -5% | -5%
| Others | 10% | 10% | 30% | 30% | 40% | 40%
| Oil | 0% | 0% | 0% | 0% | 0% | 0%
| Wind | 96% | 96% | 96% | 96% | 96% | 96%
| Wind offshore | 0% | 0% | 0% | 0% | 0% | 0%
| Solar | 30% | 30% | 30% | 30% | 30% | 30%
|  | SCB | SCB | SCB | SC2020 | 2030 V1 | 2030 V3
| Summer - Low Loadfactors | 2015 | 2016 | 2020 | 2020 | 2030 | 2030
| Nuclear | 0% | 0% | 0% | 0% | 0% | 0%
| Hydro | 10.36% | 10.36% | 10.36% | 10.36% | 10.36% | 10.36%
| Hydro pump | 5% | 5% | 5% | 5% | 5% | 5%
| Others | 10% | 10% | 30% | 30% | 40% | 40%
| Oil | 0% | 0% | 0% | 0% | 0% | 0%
| Wind | 0% | 0% | 0% | 0% | 0% | 0%
| Wind offshore | 0% | 0% | 0% | 0% | 0% | 0%
| Solar | 9% | 9% | 9% | 9% | 9% | 9%
|  | SCB | SCB | SCB | SC2020 | 2030 V1 | 2030 V3
| Gas Efficiency | 2015 | 2016 | 2020 | 2020 | 2030 | 2030
| Gas efficiency (winter) | 50% | 50% | 50% | 50% | 50% | 50%
| Gas efficiency (summer) | 50% | 50% | 50% | 50% | 50% | 50%
| Minimum and maximum restrictions - Winter | SCB | SCB | SCB | SC2020 | 2030 V1 | 2030 V3
| Minimum daily productions winter | 2015 | 2016 | 2020 | 2020 | 2030 | 2030
| Minimum daily coal production | 0% | 0% | 0% | 0% | 0% | 0%
| Minimum daily gas production | 40% | 40% | 40% | 40% | 40% | 40%
Maximum daily productions winter
| Maximum daily coal production | 0% | 0% | 0% | 0% | 0% | 0%
| Maximum daily gas production | 90% | 90% | 90% | 90% | 90% | 90%
| Minimum and maximum restrictions - Summer | SCB | SCB | SCB | SC2020 | 2030 V1 | 2030 V3
| Minimum daily productions summer | 2015 | 2016 | 2020 | 2020 | 2030 | 2030
| Minimum daily coal production | 0% | 0% | 0% | 0% | 0% | 0%
| Minimum daily gas production | 40% | 40% | 40% | 40% | 40% | 40%
Maximum daily productions summer
| Maximum daily coal production | 0% | 0% | 0% | 0% | 0% | 0%
| Maximum daily gas production | 90% | 90% | 90% | 90% | 90% | 90%

## LU_hist
2009 |  |  |  |  | 2010 |  |  |  |  | 2011 |  |  |  |  | 2012
|  | Installed Capacity | Yearly production | Load factor |  |  | Installed Capacity | Yearly production | Load factor |  |  | Installed Capacity | Yearly production | Load factor |  |  | Installed Capacity | Yearly production | Load factor
|  | MW | GWh | % |  |  | MW | GWh | % |  |  | MW | GWh | % |  |  | MW | GWh | %
| Nuclear | 0 | 0 | n.a. |  | Nuclear | 0 | 0 | n.a. |  | Nuclear | 0 | 0 | n.a. |  | Nuclear | 0 | 0 | n.a.
| Hydro | 1128 | 824 | 8.339% |  | Hydro | 1128 | 1458 | 14.76% |  | Hydro | 1134 | 1127 | 11.35% |  | Hydro | 1134 | 1150 | 11.58%
| Gas | 498 | 2809 |  |  | Gas | 509 | 2879 |  |  | Gas | 499 | 2318 |  |  | Gas | 499 | 2384
| Others | 0 |  |  |  | Others | 0 |  |  |  | Others | 16 |  |  |  | Others | 16
| Coal | 0 |  |  |  | Coal | 0 |  |  |  | Coal | 0 |  |  |  | Coal | 0
| Oil | 0 |  | n.a. |  | Oil | 0 |  | n.a. |  | Oil | 0 |  | n.a. |  | Oil | 0 |  | n.a.
| Wind | 43 | 64 | 16.99% |  | Wind | 43 | 55 | 14.6% |  | Wind | 41 | 64 | 17.82% |  | Wind | 41 | 47647 | 20.6%
| Solar | 25 | 0 | 0% |  | Solar | 27 | 0 | 0% |  | Solar | 40 | 8 | 2.283% |  | Solar | 40 | 12480 | 8.276%
| Total | 1694 | 3697 |  |  | Total | 1707 | 4392 |  |  | Total | 1730 | 3517 |  |  | Total | 1730 | 3637
| Import | 4140 | 6026 | 16.62% |  | Import | 4140 | 7282 | 20.08% |  | Import | 4140 | 7099 | 19.57% |  | Import | 4140 | 5486 | 15.13%
| Export | 3940 | 2596 | 7.521% |  | Export | 3940 | 3208 | 9.295% |  | Export | 3940 | 2657 | 7.698% |  | Export | 3940 | 2140 | 6.2%
| Net imports |  | 3430 | 9.458% |  | Net imports |  | 4074 | 11.23% |  | Net imports |  | 4442 | 12.25% |  | Net imports |  | 3346 | 9.226%
| Loadfactors | Average | max | min
| Nuclear | n.a. | n.a. | n.a.
| Hydro | 11.5% | 14.76% | 8.339%
| Others | 50% | 0% | 0%
Gas
Coal
| Oil | n.a. | n.a. | n.a.
| Wind | 17.5% | 20.6% | 14.6%
| Solar | 2.64% | 8.276% | 0%
| Imports | 17.85% | 20.08% | 15.13%
| Exports | 7.679% | 9.295% | 6.2%

## LU_assumptions
ELECTRICITY SCENARIOS
|  | SCB | SCB | SCB | SC2020 | 2030 V1 | 2030 V3
| MW | 2015 | 2016 | 2020 | 2020 | 2030 | 2030
| Nuclear | 0 | 0 | 0 | 0 | 0 | 0
| Hydro - norm | 0 | 0 | 0 | 0 | 0 | 20
| Hydro - pump | 1330 | 1330 | 1330 | 1320 | 1320 | 1320
| Other | 20 | 20 | 20 | 60 | 70 | 70
| Gas | 520 | 530 | 550 | 550 | 550 | 550
| Coal | 0 | 0 | 0 | 0 | 0 | 0
| Oil | 0 | 0 | 0 | 0 | 0 | 0
| Wind onshore | 50 | 70 | 90 | 110 | 130 | 180
| Wind offshore | 0 | 0 | 0 | 0 | 0 | 0
| Solar | 0 | 0 | 0 | 0 | 0 | 0
| Import | 4140 | 4540 | 5140 | 5140 | 5140 | 5140
| Export | 3940 | 4340 | 4940 | 4940 | 4940 | 4940
| Annual demand (GWh/y) | 6360 | 6444 | 6780 | 6780 | 6770 | 7330
| Net imports (GWh/y) | 4859.5882 | 4843.8824 | 4781.0588 | 4273.7647 | 4624 | 3392
| Net demand (GWh/y) | 1500.4118 | 1600.1176 | 1998.9412 | 2506.2353 | 2146 | 3938
Load and daily electricity consumption
|  | SCB | SCB | SCB | SC2020 | 2030 V1 | 2030 V3
| Load (MW) | 2015 | 2016 | 2020 | 2020 | 2030 | 2030
| Jan 19.00 | 1070 | 1090 | 1120 | 960 | 1110 | 1230
| July 11.00 | 950 | 960 | 990 | 900 | 830 | 12420
Total daily electricity consumption (GWh)
| Winter | 23.3621 | 23.7988 | 24.4538 | 20.9604 | 24.2355 | 26.8556
| Summer | 20.2502 | 20.4633 | 21.1028 | 19.1844 | 17.6923 | 264.7444
| Net imports - Winter day (GWh/d) | 11.9353 | 11.9529 | 12.0235 | 10.7882 | 12.2 | 9.2
| Net imports - Summer day (GWh/d) | 14.7 | 14.6 | 14.2 | 12.6353 | 13.2 | 9.4
|  | SCB | SCB | SCB | SC2020 | 2030 V1 | 2030 V3
|  | 2015 | 2016 | 2020 | 2020 | 2030 | 2030
| Net daily demand - Winter day (GWh/d) | 11.4269 | 11.8459 | 12.4303 | 10.1722 | 12.0355 | 17.6556
| Net daily demand - Summer day (GWh/d) | 5.5502 | 5.8633 | 6.9028 | 6.5491 | 4.4923 | 255.3444
| ASSUMPTIONS | SCB | SCB | SCB | SC2020 | 2030 V1 | 2030 V3
| Gas Efficiency | 2015 | 2016 | 2020 | 2020 | 2030 | 2030 | Load profile
| Gas efficiency (yearly average) | 50% | 50% | 50% | 50% | 50% | 50% |  | 2013-01-01 | 2012-07-01
[8 empty] | 00.00-01.00 | 0 | 0
| Yearly Load factors | SCB | SCB | SCB | SC2020 | 2030 V1 | 2030 V3 | 01.00-02.00 | 0 | 0
|  | 2015 | 2016 | 2020 | 2020 | 2030 | 2030 | 02.00-03.00 | 0 | 0
| Nuclear | 0% | 0% | 0% | 0% | 0% | 0% | 03.00-04.00 | 0 | 0
| Hydro | 11.5% | 11.5% | 11.5% | 11.5% | 11.5% | 11.5% | 04.00-05.00 | 0 | 0
| Hydro pump | 0% | 0% | 0% | 0% | 0% | 0% | 05.00-06.00 | 0 | 0
| Others | 20% | 20% | 20% | 20% | 20% | 20% | 06.00-07.00 | 0 | 0
| Oil | 0% | 0% | 0% | 0% | 0% | 0% | 07.00-08.00 | 0 | 0
| Wind | 17.5% | 17.5% | 17.5% | 17.5% | 17.5% | 17.5% | 08.00-09.00 | 0 | 0
| Wind offshore | 17.5% | 17.5% | 17.5% | 17.5% | 17.5% | 17.5% | 09.00-10.00 | 0 | 0
| Solar | 2.64% | 2.64% | 2.64% | 2.64% | 2.64% | 2.64% | 10.00-11.00 | 0 | 0
[8 empty] | 11.00-12.00 | 0 | 0
| Minimum yearly productions | SCB | SCB | SCB | SC2020 | 2030 V1 | 2030 V3 | 12.00-13.00 | 0 | 0
|  | 2015 | 2016 | 2020 | 2020 | 2030 | 2030 | 13.00-14.00 | 0 | 0
| Minimum yearly coal production | 10% | 10% | 10% | 10% | 10% | 10% | 14.00-15.00 | 0 | 0
| Minimum yearly gas production | 10% | 10% | 10% | 10% | 10% | 10% | 15.00-16.00 | 0 | 0
| Maximum yearly productions | [6 empty] | 16.00-17.00 | 0 | 0
| Maximum yearly coal production | 80% | 80% | 80% | 80% | 80% | 80% | 17.00-18.00 | 0 | 0
| Maximum yearly gas production | 80% | 80% | 80% | 80% | 80% | 80% | 18.00-19.00 | 0 | 0
[8 empty] | 19.00-20.00 | 0 | 0
[8 empty] | 20.00-21.00 | 0 | 0
Production scenario - Use of Non thermal sources | [7 empty] | 21.00-22.00 | 0 | 0
|  | WINTER |  | SUMMER |  |  |  | 22.00-23.00 | 0 | 0
|  | Loadfactors |  | Loadfactors |  |  |  | 23.00-00.00 | 0 | 0
|  | High | Low | High | Low |  |  | day/peak hour | 0.90974 | 0.88817
| Nuclear | 0% | 0% | 0% | 0%
| Hydro - norm | 11.5% | 11.5% | 11.5% | 11.5%
| Hydro - pump | -11.5% | 11.5% | -12% | 12%
| Other | 20% | 20% | 20% | 20%
Gas
Coal
| Oil | 0% | 0% | 0% | 0%
| Wind onshore | 52.51% | 5.835% | 52.51% | 5.835%
| Wind offshore | 52.51% | 5.835% | 52.51% | 5.835%
| Solar | 3.168% | 1.584% | 7.92% | 2.376%
| Daily Load factors | SCB | SCB | SCB | SC2020 | 2030 V1 | 2030 V3
| Winter - High Loadfactors | 2015 | 2016 | 2020 | 2020 | 2030 | 2030
| Nuclear | 0% | 0% | 0% | 0% | 0% | 0%
| Hydro | 11.5% | 11.5% | 11.5% | 11.5% | 11.5% | 11.5%
| Hydro pump | -11.5% | -11.5% | -11.5% | -11.5% | -11.5% | -11.5%
| Others | 20% | 20% | 20% | 20% | 20% | 20%
| Oil | 0% | 0% | 0% | 0% | 0% | 0%
| Wind | 52.51% | 52.51% | 52.51% | 52.51% | 52.51% | 52.51%
| Wind offshore | 52.51% | 52.51% | 52.51% | 52.51% | 52.51% | 52.51%
| Solar | 3.168% | 3.168% | 3.168% | 3.168% | 3.168% | 3.168%
|  | SCB | SCB | SCB | SC2020 | 2030 V1 | 2030 V3
| Winter - Low Loadfactors | 2015 | 2016 | 2020 | 2020 | 2030 | 2030
| Nuclear | 0% | 0% | 0% | 0% | 0% | 0%
| Hydro | 11.5% | 11.5% | 11.5% | 11.5% | 11.5% | 11.5%
| Hydro pump | 11.5% | 11.5% | 11.5% | 11.5% | 11.5% | 11.5%
| Others | 20% | 20% | 20% | 20% | 20% | 20%
| Oil | 0% | 0% | 0% | 0% | 0% | 0%
| Wind | 5.835% | 5.835% | 5.835% | 5.835% | 5.835% | 5.835%
| Wind offshore | 5.835% | 5.835% | 5.835% | 5.835% | 5.835% | 5.835%
| Solar | 1.584% | 1.584% | 1.584% | 1.584% | 1.584% | 1.584%
|  | SCB | SCB | SCB | SC2020 | 2030 V1 | 2030 V3
| Summer - High Loadfactors | 2015 | 2016 | 2020 | 2020 | 2030 | 2030
| Nuclear | 0% | 0% | 0% | 0% | 0% | 0%
| Hydro | 11.5% | 11.5% | 11.5% | 11.5% | 11.5% | 11.5%
| Hydro pump | -12% | -12% | -12% | -12% | -12% | -12%
| Others | 20% | 20% | 20% | 20% | 20% | 20%
| Oil | 0% | 0% | 0% | 0% | 0% | 0%
| Wind | 52.51% | 52.51% | 52.51% | 52.51% | 52.51% | 52.51%
| Wind offshore | 52.51% | 52.51% | 52.51% | 52.51% | 52.51% | 52.51%
| Solar | 7.92% | 7.92% | 7.92% | 7.92% | 7.92% | 7.92%
|  | SCB | SCB | SCB | SC2020 | 2030 V1 | 2030 V3
| Summer - Low Loadfactors | 2015 | 2016 | 2020 | 2020 | 2030 | 2030
| Nuclear | 0% | 0% | 0% | 0% | 0% | 0%
| Hydro | 11.5% | 11.5% | 11.5% | 11.5% | 11.5% | 11.5%
| Hydro pump | 12% | 12% | 12% | 12% | 12% | 12%
| Others | 20% | 20% | 20% | 20% | 20% | 20%
| Oil | 0% | 0% | 0% | 0% | 0% | 0%
| Wind | 5.835% | 5.835% | 5.835% | 5.835% | 5.835% | 5.835%
| Wind offshore | 5.835% | 5.835% | 5.835% | 5.835% | 5.835% | 5.835%
| Solar | 2.376% | 2.376% | 2.376% | 2.376% | 2.376% | 2.376%
|  | SCB | SCB | SCB | SC2020 | 2030 V1 | 2030 V3
| Gas Efficiency | 2015 | 2016 | 2020 | 2020 | 2030 | 2030
| Gas efficiency (winter) | 50% | 50% | 50% | 50% | 50% | 50%
| Gas efficiency (summer) | 50% | 50% | 50% | 50% | 50% | 50%
| Minimum and maximum restrictions - Winter | SCB | SCB | SCB | SC2020 | 2030 V1 | 2030 V3
| Minimum daily productions winter | 2015 | 2016 | 2020 | 2020 | 2030 | 2030
| Minimum daily coal production | 5% | 5% | 5% | 5% | 5% | 5%
| Minimum daily gas production | 5% | 5% | 5% | 5% | 5% | 5%
Maximum daily productions winter
| Maximum daily coal production | 100% | 100% | 100% | 100% | 100% | 100%
| Maximum daily gas production | 100% | 100% | 100% | 100% | 100% | 100%
| Minimum and maximum restrictions - Summer | SCB | SCB | SCB | SC2020 | 2030 V1 | 2030 V3
| Minimum daily productions summer | 2015 | 2016 | 2020 | 2020 | 2030 | 2030
| Minimum daily coal production | 5% | 5% | 5% | 5% | 5% | 5%
| Minimum daily gas production | 5% | 5% | 5% | 5% | 5% | 5%
Maximum daily productions summer
| Maximum daily coal production | 100% | 100% | 100% | 100% | 100% | 100%
| Maximum daily gas production | 100% | 100% | 100% | 100% | 100% | 100%

## LV_hist
2009 |  |  |  |  | 2010 |  |  |  |  | 2011 |  |  |  |  | 2012
|  | Installed Capacity | Yearly production | Load factor |  |  | Installed Capacity | Yearly production | Load factor |  |  | Installed Capacity | Yearly production | Load factor |  |  | Installed Capacity | Yearly production | Load factor
|  | MW | GWh | % |  |  | MW | GWh | % |  |  | MW | GWh | % |  |  | MW | GWh | %
| Nuclear | 0 | 0 | n.a. |  | Nuclear | 0 | 0 | n.a. |  | Nuclear | 0 | 0 | n.a. |  | Nuclear | 0 | 0 | n.a.
| Hydro | 1536 | 0 | 0% |  | Hydro | 1555 | 3496 | 25.66% |  | Hydro | 1555 | 2870 | 21.07% |  | Hydro | 1556 | 3681 | 27.01%
| Gas | 840 | 0 | 0% |  | Gas | 818.9257 | 2699 | 37.62% |  | Gas | 818.9257 | 2534 | 35.32% |  | Gas | 731.0457 | 1507 | 23.53%
| Others | 19 | 0 | 0% |  | Others | 0 | 0 | n.a. |  | Others | 0 | 219 | n.a. |  | Others | 29 | 0 | 0%
| Coal | 0 | 0 | n.a. |  | Coal | 0 | 0 | n.a. |  | Coal | 0 | 0 | n.a. |  | Coal | 0 | 0 | n.a.
| Oil | 25 | 0 | 0% |  | Oil | 29.0743 | 0 | 0% |  | Oil | 29.0743 | 0 | 0% |  | Oil | 25.9543 | 0 | 0%
| Wind | 30 | 0 | 0% |  | Wind | 37 | 47 | 14.5% |  | Wind | 37 | 72 | 22.21% |  | Wind | 81 | 111 | 15.64%
| Solar | 0 | 0 | n.a. |  | Solar | 0 | 0 | n.a. |  | Solar | 0 | 0 | n.a. |  | Solar | 0 | 0 | n.a.
| Total | 2450 | 0 |  |  | Total | 2440 | 6242 |  |  | Total | 2440 | 5695 | n.a. |  | Total | 2423 | 5299
| Import | 2000 | 0 | 0% |  | Import | 2000 | 3973 | 22.68% |  | Import | 2000 | 4010 | 22.89% |  | Import | 2000 | 4937 | 28.18%
| Export | 2250 | 0 | 0% |  | Export | 2250 | 3101 | 15.73% |  | Export | 2250 | 2760 | 14% |  | Export | 2250 | 3245 | 16.46%
| Net imports |  | 0 | 0% |  | Net imports |  | 872 | 4.977% |  | Net imports |  | 1250 | 7.135% |  | Net imports |  | 1692 | 9.658%
| Loadfactors | Average | max | min
| Nuclear | n.a. | n.a. | n.a.
| Hydro | 18.43% | 27.01% | 0%
| Others | n.a. | n.a. | n.a.
Gas
Coal
| Oil | 0% | 0% | 0%
| Wind | 13.09% | 22.21% | 0%
| Solar | n.a. | n.a. | n.a.
| Imports | 18.44% | 28.18% | 0%
| Exports | 11.55% | 16.46% | 0%

## LV_assumptions
ELECTRICITY SCENARIOS
|  | SCB | SCB | SCB | SC2020 | 2030 V1 | 2030 V3
| MW | 2015 | 2016 | 2020 | 2020 | 2030 | 2030
| Nuclear | 0 | 0 | 0 | 0 | 0 | 0
| Hydro - norm | 1580 | 1590 | 1610 | 1610 | 1610 | 1610
| Hydro - pump | 0 | 0 | 0 | 0 | 0 | 0
| Other | 210 | 230 | 280 | 280 | 350 | 470
| Gas | 1030 | 1030 | 1030 | 1030 | 1030 | 1030
| Coal | 0 | 0 | 0 | 0 | 0 | 0
| Oil | 0 | 0 | 0 | 0 | 0 | 0
| Wind onshore | 190 | 190 | 340 | 340 | 500 | 590
| Wind offshore | 0 | 60 | 160 | 160 | 300 | 400
| Solar | 0 | 0 | 10 | 10 | 10 | 20
| Import | 1390 | 1390 | 2750 | 2950 | 2750 | 2750
| Export | 1940 | 1940 | 2500 | 2650 | 2500 | 2500
| Annual demand (GWh/y) | 7798.5714 | 7998.8571 | 8800 | 8800 | 9200 | 9200
| Net imports (GWh/y) | 763.4952 | 467.7428 | -715.2668 | -1970.1094 | -3672.7908 | -6720.2658
| Net demand (GWh/y) | 7035.0762 | 7531.1143 | 9515.2668 | 10770.1094 | 12872.7908 | 15920.2658
Load and daily electricity consumption
|  | SCB | SCB | SCB | SC2020 | 2030 V1 | 2030 V3
| Load (MW) | 2015 | 2016 | 2020 | 2020 | 2030 | 2030
| Jan 19.00 | 1450 | 1480 | 1610 | 1610 | 1970 | 1970
| July 11.00 | 740 | 750 | 810 | 810 | 1010 | 12420
Total daily electricity consumption (GWh)
| Winter | 35.4981 | 36.2326 | 39.4152 | 39.4152 | 48.2285 | 48.2285
| Summer | 14.8411 | 15.0417 | 16.245 | 16.245 | 20.2561 | 249.09
| Net imports - Winter day (GWh/d) | 2.9471 | 1.9706 | -1.9353 | -5.6824 | -11.7 | -20.8
| Net imports - Summer day (GWh/d) | 1.2059 | 0.55882 | -2.0294 | -5.1588 | -8.5 | -16.1
|  | SCB | SCB | SCB | SC2020 | 2030 V1 | 2030 V3
|  | 2015 | 2016 | 2020 | 2020 | 2030 | 2030
| Net daily demand - Winter day (GWh/d) | 32.5511 | 34.262 | 41.3505 | 45.0975 | 59.9285 | 69.0285
| Net daily demand - Summer day (GWh/d) | 13.6352 | 14.4828 | 18.2744 | 21.4038 | 28.7561 | 265.19
| ASSUMPTIONS | SCB | SCB | SCB | SC2020 | 2030 V1 | 2030 V3
| Gas Efficiency | 2015 | 2016 | 2020 | 2020 | 2030 | 2030 | Load profile
| Gas efficiency (yearly average) | 50% | 50% | 50% | 50% | 50% | 50% |  | 2013-01-01 | 2012-07-01
[8 empty] | 00.00-01.00 | 790 | 540
| Yearly Load factors | SCB | SCB | SCB | SC2020 | 2030 V1 | 2030 V3 | 01.00-02.00 | 800 | 520
|  | 2015 | 2016 | 2020 | 2020 | 2030 | 2030 | 02.00-03.00 | 830 | 500
| Nuclear | 0% | 0% | 0% | 0% | 0% | 0% | 03.00-04.00 | 920 | 520
| Hydro | 20% | 20% | 20% | 20% | 20% | 30% | 04.00-05.00 | 1100 | 610
| Hydro pump | 0% | 0% | 0% | 0% | 0% | 0% | 05.00-06.00 | 1200 | 720
| Others | 40% | 40% | 40% | 40% | 40% | 40% | 06.00-07.00 | 1240 | 820
| Oil | 0% | 0% | 0% | 0% | 0% | 0% | 07.00-08.00 | 1230 | 890
| Wind | 19% | 19% | 19% | 19% | 19% | 19% | 08.00-09.00 | 1220 | 910
| Wind offshore | 37.5% | 37.5% | 37.5% | 37.5% | 37.5% | 37.5% | 09.00-10.00 | 1180 | 900
| Solar | 10% | 10% | 10% | 10% | 10% | 10% | 10.00-11.00 | 1200 | 890
[8 empty] | 11.00-12.00 | 1200 | 900
| Minimum yearly productions | SCB | SCB | SCB | SC2020 | 2030 V1 | 2030 V3 | 12.00-13.00 | 1200 | 900
|  | 2015 | 2016 | 2020 | 2020 | 2030 | 2030 | 13.00-14.00 | 1300 | 890
| Minimum yearly coal production | 10% | 10% | 10% | 10% | 10% | 10% | 14.00-15.00 | 1350 | 870
| Minimum yearly gas production | 10% | 10% | 10% | 10% | 10% | 10% | 15.00-16.00 | 1330 | 850
| Maximum yearly productions | [6 empty] | 16.00-17.00 | 1280 | 830
| Maximum yearly coal production | 80% | 80% | 80% | 80% | 80% | 80% | 17.00-18.00 | 1250 | 810
| Maximum yearly gas production | 80% | 80% | 80% | 90% | 90% | 90% | 18.00-19.00 | 1200 | 790
[8 empty] | 19.00-20.00 | 1080 | 770
[8 empty] | 20.00-21.00 | 970 | 750
Production scenario - Use of Non thermal sources | [7 empty] | 21.00-22.00 | 900 | 700
|  | WINTER |  | SUMMER |  |  |  | 22.00-23.00 | 840 | 610
|  | Loadfactors |  | Loadfactors |  |  |  | 23.00-00.00 | 830 | 560
|  | High | Low | High | Low |  |  | day/peak hour | 1.0201 | 0.83565
| Nuclear | 0% | 0% | 0% | 0%
| Hydro - norm | 20% | 20% | 20% | 20%
| Hydro - pump | -25% | 25% | -25% | 25%
| Other | 40% | 40% | 40% | 40%
Gas
Coal
| Oil | 0% | 0% | 0% | 0%
| Wind onshore | 57% | 6.333% | 57% | 6.333%
| Wind offshore | 57% | 6.333% | 57% | 6.333%
| Solar | 12% | 6% | 30% | 9%
| Daily Load factors | SCB | SCB | SCB | SC2020 | 2030 V1 | 2030 V3
| Winter - High Loadfactors | 2015 | 2016 | 2020 | 2020 | 2030 | 2030
| Nuclear | 0% | 0% | 0% | 0% | 0% | 0%
| Hydro | 20% | 20% | 20% | 20% | 20% | 20%
| Hydro pump | -25% | -25% | -25% | -25% | -25% | -25%
| Others | 40% | 40% | 40% | 40% | 40% | 40%
| Oil | 0% | 0% | 0% | 0% | 0% | 0%
| Wind | 57% | 57% | 57% | 57% | 57% | 57%
| Wind offshore | 57% | 57% | 57% | 57% | 57% | 57%
| Solar | 12% | 12% | 12% | 12% | 12% | 12%
|  | SCB | SCB | SCB | SC2020 | 2030 V1 | 2030 V3
| Winter - Low Loadfactors | 2015 | 2016 | 2020 | 2020 | 2030 | 2030
| Nuclear | 0% | 0% | 0% | 0% | 0% | 0%
| Hydro | 20% | 20% | 20% | 20% | 20% | 20%
| Hydro pump | 25% | 25% | 25% | 25% | 25% | 25%
| Others | 40% | 40% | 40% | 40% | 40% | 40%
| Oil | 0% | 0% | 0% | 0% | 0% | 0%
| Wind | 6.333% | 6.333% | 6.333% | 6.333% | 6.333% | 6.333%
| Wind offshore | 6.333% | 6.333% | 6.333% | 6.333% | 6.333% | 6.333%
| Solar | 6% | 6% | 6% | 6% | 6% | 6%
|  | SCB | SCB | SCB | SC2020 | 2030 V1 | 2030 V3
| Summer - High Loadfactors | 2015 | 2016 | 2020 | 2020 | 2030 | 2030
| Nuclear | 0% | 0% | 0% | 0% | 0% | 0%
| Hydro | 20% | 20% | 20% | 20% | 20% | 20%
| Hydro pump | -25% | -25% | -25% | -25% | -25% | -25%
| Others | 40% | 40% | 40% | 40% | 40% | 40%
| Oil | 0% | 0% | 0% | 0% | 0% | 0%
| Wind | 57% | 57% | 57% | 57% | 57% | 57%
| Wind offshore | 57% | 57% | 57% | 57% | 57% | 57%
| Solar | 30% | 30% | 30% | 30% | 30% | 30%
|  | SCB | SCB | SCB | SC2020 | 2030 V1 | 2030 V3
| Summer - Low Loadfactors | 2015 | 2016 | 2020 | 2020 | 2030 | 2030
| Nuclear | 0% | 0% | 0% | 0% | 0% | 0%
| Hydro | 20% | 20% | 20% | 20% | 20% | 20%
| Hydro pump | 25% | 25% | 25% | 25% | 25% | 25%
| Others | 40% | 40% | 40% | 40% | 40% | 40%
| Oil | 0% | 0% | 0% | 0% | 0% | 0%
| Wind | 6.333% | 6.333% | 6.333% | 6.333% | 6.333% | 6.333%
| Wind offshore | 6.333% | 6.333% | 6.333% | 6.333% | 6.333% | 6.333%
| Solar | 9% | 9% | 9% | 9% | 9% | 9%
|  | SCB | SCB | SCB | SC2020 | 2030 V1 | 2030 V3
| Gas Efficiency | 2015 | 2016 | 2020 | 2020 | 2030 | 2030
| Gas efficiency (winter) | 50% | 50% | 50% | 50% | 50% | 50%
| Gas efficiency (summer) | 50% | 50% | 50% | 50% | 50% | 50%
| Minimum and maximum restrictions - Winter | SCB | SCB | SCB | SC2020 | 2030 V1 | 2030 V3
| Minimum daily productions winter | 2015 | 2016 | 2020 | 2020 | 2030 | 2030
| Minimum daily coal production | 5% | 5% | 5% | 5% | 5% | 5%
| Minimum daily gas production | 5% | 5% | 5% | 5% | 5% | 5%
Maximum daily productions winter
| Maximum daily coal production | 100% | 100% | 100% | 100% | 100% | 100%
| Maximum daily gas production | 100% | 100% | 100% | 100% | 100% | 100%
| Minimum and maximum restrictions - Summer | SCB | SCB | SCB | SC2020 | 2030 V1 | 2030 V3
| Minimum daily productions summer | 2015 | 2016 | 2020 | 2020 | 2030 | 2030
| Minimum daily coal production | 5% | 5% | 5% | 5% | 5% | 5%
| Minimum daily gas production | 5% | 5% | 5% | 5% | 5% | 5%
Maximum daily productions summer
| Maximum daily coal production | 100% | 100% | 100% | 100% | 100% | 100%
| Maximum daily gas production | 100% | 100% | 100% | 100% | 100% | 100%

## NL_hist
2009 |  |  |  |  | 2010 |  |  |  |  | 2011 |  |  |  |  | 2012
|  | Installed Capacity | Yearly production | Load factor |  |  | Installed Capacity | Yearly production | Load factor |  |  | Installed Capacity | Yearly production | Load factor |  |  | Installed Capacity | Yearly production | Load factor
|  | MW | GWh | % |  |  | MW | GWh | % |  |  | MW | GWh | % |  |  | MW | GWh | %
| Nuclear | 480 | 4018 | 95.56% |  | Nuclear | 480 | 3755 | 89.3% |  | Nuclear | 504 | 3919 | 88.76% |  | Nuclear | 504 | 3841 | 87%
| Hydro | 37 | 0 | 0% |  | Hydro | 37 | 0 | 0% |  | Hydro | 38 | 0 | 0% |  | Hydro | 38 | 0 | 0%
| Gas | 15815.7402 | 95569 |  |  | Gas | 17066.0232 | 99539 |  |  | Gas | 15617.2919 | 93002 |  |  | Gas | 17267.6667 | 78010
| Others | 0 |  |  |  | Others | 0 |  |  |  | Others | 1012 |  |  |  | Others | 1035
| Coal | 6505.0785 |  |  |  | Coal | 3995.9328 |  |  |  | Coal | 3656.7189 |  |  |  | Coal | 4043.1468
| Oil | 0 |  | n.a. |  | Oil | 35.5322 |  | 0% |  | Oil | 32.5159 |  | 0% |  | Oil | 35.952 |  | 0%
| Wind | 2220 | 4589 | 23.6% |  | Wind | 2273 | 3995 | 20.06% |  | Wind | 2340 | 5096 | 24.86% |  | Wind | 2509 | 47647 | 22.59%
| Solar | 55 | 0 | 0% |  | Solar | 68 | 0 | 0% |  | Solar | 51 | 0 | 0% |  | Solar | 71 | 12480 | 0%
| Total | 25112.8188 | 8607 |  |  | Total | 23955.4882 | 7750 |  |  | Total | 23251.5267 | 9015 |  |  | Total | 25503.7655 | 8805
| Import | 5170 | 15457 | 34.13% |  | Import | 5170 | 15589 | 34.42% |  | Import | 5170 | 20665 | 45.63% |  | Import | 5170 | 31739 | 70.08%
| Export | 5170 | 10556 | 23.31% |  | Export | 5170 | 12811 | 28.29% |  | Export | 5170 | 11787 | 26.03% |  | Export | 5170 | 14886 | 32.87%
| Net imports |  | 4901 | 10.82% |  | Net imports |  | 2778 | 6.134% |  | Net imports |  | 8878 | 19.6% |  | Net imports |  | 16853 | 37.21%
| Loadfactors | Average | max | min
| Nuclear | 90.16% | 95.56% | 87%
| Hydro | 0% | 0% | 0%
| Others | 50% | 0% | 0%
Gas
Coal
| Oil | n.a. | n.a. | n.a.
| Wind | 22.78% | 24.86% | 20.06%
| Solar | 0% | 0% | 0%
| Imports | 46.07% | 70.08% | 34.13%
| Exports | 27.62% | 32.87% | 23.31%

## NL_assumptions
ELECTRICITY SCENARIOS
|  | SCB | SCB | SCB | SC2020 | 2030 V1 | 2030 V3
| MW | 2015 | 2016 | 2020 | 2020 | 2030 | 2030
| Nuclear | 490 | 490 | 490 | 490 | 490 | 0
| Hydro - norm | 40 | 40 | 40 | 40 | 200 | 200
| Hydro - pump | 0 | 0 | 0 | 0 | 0 | 0
| Other | 2060 | 2120 | 2250 | 2390 | 2540 | 2900
| Gas | 20110 | 20040 | 20020 | 20020 | 19300 | 22230
| Coal | 7280 | 5670 | 4620 | 4620 | 3310 | 3310
| Oil | 0 | 0 | 0 | 0 | 0 | 0
| Wind onshore | 2800 | 3100 | 4000 | 5380 | 4000 | 6000
| Wind offshore | 350 | 600 | 2000 | 2400 | 2000 | 6000
| Solar | 1340 | 1920 | 4000 | 3500 | 4000 | 8000
| Import | 5540 | 5540 | 8240 | 8240 | 9800 | 9800
| Export | 5540 | 5540 | 8240 | 8240 | 9800 | 9800
| Annual demand (GWh/y) | 116608.5714 | 119636.8571 | 131750 | 131750 | 119400 | 163010
| Net imports (GWh/y) | 14414.4893 | 12503.234 | 4858.2127 | 2290.2605 | -14254.3406 | -20490.7959
| Net demand (GWh/y) | 102194.0821 | 107133.6231 | 126891.7873 | 129459.7395 | 133654.3406 | 183500.7959
Load and daily electricity consumption
|  | SCB | SCB | SCB | SC2020 | 2030 V1 | 2030 V3
| Load (MW) | 2015 | 2016 | 2020 | 2020 | 2030 | 2030
| Jan 19.00 | 16610 | 16820 | 17670 | 17890 | 16760 | 22880
| July 11.00 | 14800 | 14990 | 15750 | 15950 | 15210 | 12420
Total daily electricity consumption (GWh)
| Winter | 363.4906 | 368.0863 | 386.6875 | 391.502 | 366.7732 | 500.7023
| Summer | 319.1464 | 323.2436 | 339.6322 | 343.945 | 327.9877 | 267.8242
| Net imports - Winter day (GWh/d) | 25.3294 | 19.9941 | -1.3471 | -6.7412 | -54.7 | -67.8
| Net imports - Summer day (GWh/d) | 53.5176 | 48.3765 | 27.8118 | 19.0824 | -23.6 | -44.8
|  | SCB | SCB | SCB | SC2020 | 2030 V1 | 2030 V3
|  | 2015 | 2016 | 2020 | 2020 | 2030 | 2030
| Net daily demand - Winter day (GWh/d) | 338.1612 | 348.0921 | 388.0346 | 398.2431 | 421.4732 | 568.5023
| Net daily demand - Summer day (GWh/d) | 265.6288 | 274.8671 | 311.8204 | 324.8626 | 351.5877 | 312.6242
| ASSUMPTIONS | SCB | SCB | SCB | SC2020 | 2030 V1 | 2030 V3
| Gas Efficiency | 2015 | 2016 | 2020 | 2020 | 2030 | 2030 | Load profile
| Gas efficiency (yearly average) | 50% | 50% | 50% | 50% | 50% | 50% |  | 2013-01-01 | 2012-07-01
[8 empty] | 00.00-01.00 | 9432 | 9420
| Yearly Load factors | SCB | SCB | SCB | SC2020 | 2030 V1 | 2030 V3 | 01.00-02.00 | 8866 | 8741
|  | 2015 | 2016 | 2020 | 2020 | 2030 | 2030 | 02.00-03.00 | 8673 | 8573
| Nuclear | 90.16% | 90.16% | 90.16% | 90.16% | 90.16% | 90.16% | 03.00-04.00 | 8713 | 8435
| Hydro | 0% | 0% | 0% | 0% | 0% | 0% | 04.00-05.00 | 8848 | 8458
| Hydro pump | 0% | 0% | 0% | 0% | 0% | 0% | 05.00-06.00 | 9303 | 8467
| Others | 40% | 40% | 40% | 40% | 40% | 40% | 06.00-07.00 | 10345 | 9103
| Oil | 0% | 0% | 0% | 0% | 0% | 0% | 07.00-08.00 | 12322 | 10252
| Wind | 22.78% | 22.78% | 22.78% | 22.78% | 22.78% | 22.78% | 08.00-09.00 | 13773 | 11078
| Wind offshore | 22.78% | 22.78% | 22.78% | 22.78% | 22.78% | 22.78% | 09.00-10.00 | 14351 | 11629
| Solar | 0% | 0% | 0% | 0% | 0% | 0% | 10.00-11.00 | 14374 | 11766
[8 empty] | 11.00-12.00 | 14403 | 11822
| Minimum yearly productions | SCB | SCB | SCB | SC2020 | 2030 V1 | 2030 V3 | 12.00-13.00 | 14139 | 11733
|  | 2015 | 2016 | 2020 | 2020 | 2030 | 2030 | 13.00-14.00 | 14084 | 11794
| Minimum yearly coal production | 10% | 10% | 10% | 10% | 10% | 10% | 14.00-15.00 | 14063 | 11840
| Minimum yearly gas production | 10% | 10% | 10% | 10% | 10% | 10% | 15.00-16.00 | 13926 | 11962
| Maximum yearly productions | [6 empty] | 16.00-17.00 | 13794 | 12090
| Maximum yearly coal production | 80% | 80% | 80% | 80% | 80% | 80% | 17.00-18.00 | 14324 | 12026
| Maximum yearly gas production | 80% | 80% | 80% | 80% | 80% | 80% | 18.00-19.00 | 13699 | 11608
[8 empty] | 19.00-20.00 | 13258 | 11407
[8 empty] | 20.00-21.00 | 12548 | 11129
Production scenario - Use of Non thermal sources | [7 empty] | 21.00-22.00 | 11773 | 10677
|  | WINTER |  | SUMMER |  |  |  | 22.00-23.00 | 10975 | 10620
|  | Loadfactors |  | Loadfactors |  |  |  | 23.00-00.00 | 10150 | 10299
|  | High | Low | High | Low |  |  | day/peak hour | 0.91183 | 0.8985
| Nuclear | 90.16% | 90.16% | 90.16% | 90.16%
| Hydro - norm | 0% | 0% | 0% | 0%
| Hydro - pump | -25% | 25% | -25% | 25%
| Other | 40% | 40% | 40% | 40%
Gas
Coal
| Oil | 0% | 0% | 0% | 0%
| Wind onshore | 68.33% | 7.592% | 68.33% | 7.592%
| Wind offshore | 68.33% | 7.592% | 68.33% | 7.592%
| Solar | 0% | 0% | 0% | 0%
| Daily Load factors | SCB | SCB | SCB | SC2020 | 2030 V1 | 2030 V3
| Winter - High Loadfactors | 2015 | 2016 | 2020 | 2020 | 2030 | 2030
| Nuclear | 90.16% | 90.16% | 90.16% | 90.16% | 90.16% | 90.16%
| Hydro | 0% | 0% | 0% | 0% | 0% | 0%
| Hydro pump | -25% | -25% | -25% | -25% | -25% | -25%
| Others | 40% | 40% | 40% | 40% | 40% | 40%
| Oil | 0% | 0% | 0% | 0% | 0% | 0%
| Wind | 68.33% | 68.33% | 68.33% | 68.33% | 68.33% | 68.33%
| Wind offshore | 68.33% | 68.33% | 68.33% | 68.33% | 68.33% | 68.33%
| Solar | 0% | 0% | 0% | 0% | 0% | 0%
|  | SCB | SCB | SCB | SC2020 | 2030 V1 | 2030 V3
| Winter - Low Loadfactors | 2015 | 2016 | 2020 | 2020 | 2030 | 2030
| Nuclear | 90.16% | 90.16% | 90.16% | 90.16% | 90.16% | 90.16%
| Hydro | 0% | 0% | 0% | 0% | 0% | 0%
| Hydro pump | 25% | 25% | 25% | 25% | 25% | 25%
| Others | 40% | 40% | 40% | 40% | 40% | 40%
| Oil | 0% | 0% | 0% | 0% | 0% | 0%
| Wind | 7.592% | 7.592% | 7.592% | 7.592% | 7.592% | 7.592%
| Wind offshore | 7.592% | 7.592% | 7.592% | 7.592% | 7.592% | 7.592%
| Solar | 0% | 0% | 0% | 0% | 0% | 0%
|  | SCB | SCB | SCB | SC2020 | 2030 V1 | 2030 V3
| Summer - High Loadfactors | 2015 | 2016 | 2020 | 2020 | 2030 | 2030
| Nuclear | 90.16% | 90.16% | 90.16% | 90.16% | 90.16% | 90.16%
| Hydro | 0% | 0% | 0% | 0% | 0% | 0%
| Hydro pump | -25% | -25% | -25% | -25% | -25% | -25%
| Others | 40% | 40% | 40% | 40% | 40% | 40%
| Oil | 0% | 0% | 0% | 0% | 0% | 0%
| Wind | 68.33% | 68.33% | 68.33% | 68.33% | 68.33% | 68.33%
| Wind offshore | 68.33% | 68.33% | 68.33% | 68.33% | 68.33% | 68.33%
| Solar | 0% | 0% | 0% | 0% | 0% | 0%
|  | SCB | SCB | SCB | SC2020 | 2030 V1 | 2030 V3
| Summer - Low Loadfactors | 2015 | 2016 | 2020 | 2020 | 2030 | 2030
| Nuclear | 90.16% | 90.16% | 90.16% | 90.16% | 90.16% | 90.16%
| Hydro | 0% | 0% | 0% | 0% | 0% | 0%
| Hydro pump | 25% | 25% | 25% | 25% | 25% | 25%
| Others | 40% | 40% | 40% | 40% | 40% | 40%
| Oil | 0% | 0% | 0% | 0% | 0% | 0%
| Wind | 7.592% | 7.592% | 7.592% | 7.592% | 7.592% | 7.592%
| Wind offshore | 7.592% | 7.592% | 7.592% | 7.592% | 7.592% | 7.592%
| Solar | 0% | 0% | 0% | 0% | 0% | 0%
|  | SCB | SCB | SCB | SC2020 | 2030 V1 | 2030 V3
| Gas Efficiency | 2015 | 2016 | 2020 | 2020 | 2030 | 2030
| Gas efficiency (winter) | 50% | 50% | 50% | 50% | 50% | 50%
| Gas efficiency (summer) | 50% | 50% | 50% | 50% | 50% | 50%
| Minimum and maximum restrictions - Winter | SCB | SCB | SCB | SC2020 | 2030 V1 | 2030 V3
| Minimum daily productions winter | 2015 | 2016 | 2020 | 2020 | 2030 | 2030
| Minimum daily coal production | 5% | 5% | 5% | 5% | 5% | 5%
| Minimum daily gas production | 5% | 5% | 5% | 5% | 5% | 5%
Maximum daily productions winter
| Maximum daily coal production | 100% | 100% | 100% | 100% | 100% | 100%
| Maximum daily gas production | 100% | 100% | 100% | 100% | 100% | 100%
| Minimum and maximum restrictions - Summer | SCB | SCB | SCB | SC2020 | 2030 V1 | 2030 V3
| Minimum daily productions summer | 2015 | 2016 | 2020 | 2020 | 2030 | 2030
| Minimum daily coal production | 5% | 5% | 5% | 5% | 5% | 5%
| Minimum daily gas production | 5% | 5% | 5% | 5% | 5% | 5%
Maximum daily productions summer
| Maximum daily coal production | 100% | 100% | 100% | 100% | 100% | 100%
| Maximum daily gas production | 100% | 100% | 100% | 100% | 100% | 100%

## PL_hist
2009 |  |  |  |  | 2010 |  |  |  |  | 2011 |  |  |  |  | 2012
|  | Installed Capacity | Yearly production | Load factor |  |  | Installed Capacity | Yearly production | Load factor |  |  | Installed Capacity | Yearly production | Load factor |  |  | Installed Capacity | Yearly production | Load factor
|  | MW | GWh | % |  |  | MW | GWh | % |  |  | MW | GWh | % |  |  | MW | GWh | %
| Nuclear | 0 | 0 | n.a. |  | Nuclear | 0 | 0 | n.a. |  | Nuclear | 0 | 0 | n.a. |  | Nuclear | 0 | 0 | n.a.
| Hydro | 2327 | 2897 | 14.21% |  | Hydro | 2331 | 3405 | 16.68% |  | Hydro | 2341 | 2622 | 12.79% |  | Hydro | 2344 | 2520 | 12.27%
| Gas | 1101.2188 | 3923 | 40.67% |  | Gas | 1136.7974 | 4034 | 40.51% |  | Gas | 1156.1842 | 4220 | 41.67% |  | Gas | 1129.4266 | 4344 | 43.91%
| Others | 0 | 0 | n.a. |  | Others | 0 | 0 | n.a. |  | Others | 0 | 0 | n.a. |  | Others | 606 | 0 | 0%
| Coal | 28626.7812 | 131833 | 52.57% |  | Coal | 28475.2026 | 136236 | 54.62% |  | Coal | 28960.8158 | 141604 | 55.82% |  | Coal | 28290.5734 | 131138 | 52.92%
| Oil | 0 | 0 | n.a. |  | Oil | 0 | 0 | n.a. |  | Oil | 0 | 0 | n.a. |  | Oil | 0 | 0 | n.a.
| Wind | 649 | 1051 | 18.49% |  | Wind | 1274 | 1843 | 16.51% |  | Wind | 2059 | 2745 | 15.22% |  | Wind | 2562 | 4262 | 18.99%
| Solar | 0 | 0 | n.a. |  | Solar | 0 | 0 | n.a. |  | Solar | 1 | 0 | 0% |  | Solar | 1 | 0 | 0%
| Total | 32704 | 139704 |  |  | Total | 33217 | 145518 |  |  | Total | 34518 | 151191 | n.a. |  | Total | 34933 | 142264
| Import | 820 | 7205 | 100.3% |  | Import | 820 | 6314 | 87.9% |  | Import | 820 | 6723 | 93.59% |  | Import | 820 | 8564 | 119.2%
| Export | 1000 | 9593 | 109.5% |  | Export | 1000 | 7659 | 87.43% |  | Export | 1000 | 12018 | 137.2% |  | Export | 1000 | 12613 | 144%
| Net imports |  | -2388 | -33.24% |  | Net imports |  | -1345 | -18.72% |  | Net imports |  | -5295 | -73.71% |  | Net imports |  | -4049 | -56.37%
| Loadfactors | Average | max | min
| Nuclear | n.a. | n.a. | n.a.
| Hydro | 13.99% | 16.68% | 12.27%
| Others | n.a. | n.a. | n.a.
Gas
Coal
| Oil | n.a. | n.a. | n.a.
| Wind | 17.3% | 18.99% | 15.22%
| Solar | n.a. | n.a. | n.a.
| Imports | 100.3% | 119.2% | 87.9%
| Exports | 119.5% | 144% | 87.43%

## PL_assumptions
ELECTRICITY SCENARIOS
|  | SCB | SCB | SCB | SC2020 | 2030 V1 | 2030 V3
| MW | 2015 | 2016 | 2020 | 2020 | 2030 | 2030
| Nuclear | 0 | 0 | 0 | 0 | 3000 | 4500
| Hydro - norm | 950 | 960 | 970 | 1000 | 1140 | 1250
| Hydro - pump | 1420 | 1410 | 1420 | 1400 | 1410 | 1410
| Other | 730 | 750 | 880 | 1070 | 820 | 2400
| Gas | 1090 | 2260 | 2390 | 2200 | 1950 | 7130
| Coal | 28120 | 26100 | 27520 | 27800 | 26555 | 21070
| Oil | 0 | 0 | 0 | 0 | 0 | 0
| Wind onshore | 3820 | 4200 | 5730 | 5850 | 6150 | 7300
| Wind offshore | 0 | 0 | 150 | 0 | 2250 | 2700
| Solar | 0 | 0 | 200 | 270 | 500 | 1000
| Import | 820 | 1320 | 2920 | 2920 | 4420 | 4420
| Export | 500 | 500 | 4700 | 4700 | 5200 | 5200
| Annual demand (GWh/y) | 154492.8571 | 158994.2857 | 177000 | 177000 | 180000 | 215000
| Net imports (GWh/y) | -6558.1007 | -7576.151 | -11648.3523 | 5688.0022 | -21828.8556 | 20273.7197
| Net demand (GWh/y) | 161050.9578 | 166570.4367 | 188648.3523 | 171311.9978 | 201828.8556 | 194726.2803
Load and daily electricity consumption
|  | SCB | SCB | SCB | SC2020 | 2030 V1 | 2030 V3
| Load (MW) | 2015 | 2016 | 2020 | 2020 | 2030 | 2030
| Jan 19.00 | 22740 | 23060 | 24360 | 24580 | 26370 | 31500
| July 11.00 | 19520 | 19880 | 21320 | 21510 | 22750 | 12420
Total daily electricity consumption (GWh)
| Winter | 482.1166 | 488.901 | 516.4626 | 521.1269 | 559.0772 | 667.8396
| Summer | 412.4445 | 420.0511 | 450.4773 | 454.4919 | 480.6923 | 262.4263
| Net imports - Winter day (GWh/d) | -22.2882 | -24.9824 | -35.7588 | 7.0647 | -62.7 | 41.3
| Net imports - Summer day (GWh/d) | -13.7 | -16.6 | -28.2 | 24.1765 | -57.2 | 70
|  | SCB | SCB | SCB | SC2020 | 2030 V1 | 2030 V3
|  | 2015 | 2016 | 2020 | 2020 | 2030 | 2030
| Net daily demand - Winter day (GWh/d) | 504.4048 | 513.8834 | 552.2215 | 514.0622 | 621.7772 | 626.5396
| Net daily demand - Summer day (GWh/d) | 426.1445 | 436.6511 | 478.6773 | 430.3154 | 537.8923 | 192.4263
| ASSUMPTIONS | SCB | SCB | SCB | SC2020 | 2030 V1 | 2030 V3
| Gas Efficiency | 2015 | 2016 | 2020 | 2020 | 2030 | 2030 | Load profile
| Gas efficiency (yearly average) | 50% | 50% | 50% | 50% | 50% | 50% |  | 2013-01-01 | 2012-07-01
[8 empty] | 00.00-01.00 | 17475 | 15288
| Yearly Load factors | SCB | SCB | SCB | SC2020 | 2030 V1 | 2030 V3 | 01.00-02.00 | 16800 | 14588
|  | 2015 | 2016 | 2020 | 2020 | 2030 | 2030 | 02.00-03.00 | 16525 | 14213
| Nuclear | 83% | 83% | 83% | 83% | 83% | 83% | 03.00-04.00 | 16525 | 14088
| Hydro | 13.99% | 13.99% | 13.99% | 13.99% | 13.99% | 13.99% | 04.00-05.00 | 16750 | 13675
| Hydro pump | 0% | 0% | 0% | 0% | 0% | 0% | 05.00-06.00 | 17450 | 13850
| Others | 40% | 40% | 40% | 40% | 40% | 40% | 06.00-07.00 | 19750 | 15875
| Oil | 0% | 0% | 0% | 0% | 0% | 0% | 07.00-08.00 | 21575 | 17888
| Wind | 17.3% | 17.3% | 17.3% | 17.3% | 17.3% | 17.3% | 08.00-09.00 | 22400 | 19100
| Wind offshore | 17.3% | 17.3% | 17.3% | 17.3% | 17.3% | 17.3% | 09.00-10.00 | 22825 | 19600
| Solar | 10% | 10% | 10% | 10% | 10% | 10% | 10.00-11.00 | 22900 | 19863
[8 empty] | 11.00-12.00 | 23075 | 20150
| Minimum yearly productions | SCB | SCB | SCB | SC2020 | 2030 V1 | 2030 V3 | 12.00-13.00 | 23125 | 20238
|  | 2015 | 2016 | 2020 | 2020 | 2030 | 2030 | 13.00-14.00 | 23200 | 20275
| Minimum yearly coal production | 10% | 10% | 10% | 10% | 10% | 10% | 14.00-15.00 | 22875 | 19913
| Minimum yearly gas production | 10% | 10% | 10% | 10% | 10% | 10% | 15.00-16.00 | 22875 | 19588
| Maximum yearly productions | [6 empty] | 16.00-17.00 | 23950 | 19100
| Maximum yearly coal production | 80% | 80% | 80% | 80% | 80% | 80% | 17.00-18.00 | 24250 | 18825
| Maximum yearly gas production | 80% | 80% | 80% | 80% | 80% | 80% | 18.00-19.00 | 23950 | 18625
[8 empty] | 19.00-20.00 | 23850 | 18688
[8 empty] | 20.00-21.00 | 23150 | 18813
Production scenario - Use of Non thermal sources | [7 empty] | 21.00-22.00 | 21700 | 18925
|  | WINTER |  | SUMMER |  |  |  | 22.00-23.00 | 20000 | 18050
|  | Loadfactors |  | Loadfactors |  |  |  | 23.00-00.00 | 18675 | 16538
|  | High | Low | High | Low |  |  | day/peak hour | 0.88339 | 0.88039
| Nuclear | 83% | 83% | 83% | 83%
| Hydro - norm | 13.99% | 13.99% | 13.99% | 13.99%
| Hydro - pump | -25% | 25% | -25% | 25%
| Other | 40% | 40% | 40% | 40%
Gas
Coal
| Oil | 0% | 0% | 0% | 0%
| Wind onshore | 51.91% | 5.767% | 51.91% | 5.767%
| Wind offshore | 51.91% | 5.767% | 51.91% | 5.767%
| Solar | 12% | 6% | 30% | 9%
| Daily Load factors | SCB | SCB | SCB | SC2020 | 2030 V1 | 2030 V3
| Winter - High Loadfactors | 2015 | 2016 | 2020 | 2020 | 2030 | 2030
| Nuclear | 83% | 83% | 83% | 83% | 83% | 83%
| Hydro | 13.99% | 13.99% | 13.99% | 13.99% | 13.99% | 13.99%
| Hydro pump | -25% | -25% | -25% | -25% | -25% | -25%
| Others | 40% | 40% | 40% | 40% | 40% | 40%
| Oil | 0% | 0% | 0% | 0% | 0% | 0%
| Wind | 51.91% | 51.91% | 51.91% | 51.91% | 51.91% | 51.91%
| Wind offshore | 51.91% | 51.91% | 51.91% | 51.91% | 51.91% | 51.91%
| Solar | 12% | 12% | 12% | 12% | 12% | 12%
|  | SCB | SCB | SCB | SC2020 | 2030 V1 | 2030 V3
| Winter - Low Loadfactors | 2015 | 2016 | 2020 | 2020 | 2030 | 2030
| Nuclear | 83% | 83% | 83% | 83% | 83% | 83%
| Hydro | 13.99% | 13.99% | 13.99% | 13.99% | 13.99% | 13.99%
| Hydro pump | 25% | 25% | 25% | 25% | 25% | 25%
| Others | 40% | 40% | 40% | 40% | 40% | 40%
| Oil | 0% | 0% | 0% | 0% | 0% | 0%
| Wind | 5.767% | 5.767% | 5.767% | 5.767% | 5.767% | 5.767%
| Wind offshore | 5.767% | 5.767% | 5.767% | 5.767% | 5.767% | 5.767%
| Solar | 6% | 6% | 6% | 6% | 6% | 6%
|  | SCB | SCB | SCB | SC2020 | 2030 V1 | 2030 V3
| Summer - High Loadfactors | 2015 | 2016 | 2020 | 2020 | 2030 | 2030
| Nuclear | 83% | 83% | 83% | 83% | 83% | 83%
| Hydro | 13.99% | 13.99% | 13.99% | 13.99% | 13.99% | 13.99%
| Hydro pump | -25% | -25% | -25% | -25% | -25% | -25%
| Others | 40% | 40% | 40% | 40% | 40% | 40%
| Oil | 0% | 0% | 0% | 0% | 0% | 0%
| Wind | 51.91% | 51.91% | 51.91% | 51.91% | 51.91% | 51.91%
| Wind offshore | 51.91% | 51.91% | 51.91% | 51.91% | 51.91% | 51.91%
| Solar | 30% | 30% | 30% | 30% | 30% | 30%
|  | SCB | SCB | SCB | SC2020 | 2030 V1 | 2030 V3
| Summer - Low Loadfactors | 2015 | 2016 | 2020 | 2020 | 2030 | 2030
| Nuclear | 83% | 83% | 83% | 83% | 83% | 83%
| Hydro | 13.99% | 13.99% | 13.99% | 13.99% | 13.99% | 13.99%
| Hydro pump | 25% | 25% | 25% | 25% | 25% | 25%
| Others | 40% | 40% | 40% | 40% | 40% | 40%
| Oil | 0% | 0% | 0% | 0% | 0% | 0%
| Wind | 5.767% | 5.767% | 5.767% | 5.767% | 5.767% | 5.767%
| Wind offshore | 5.767% | 5.767% | 5.767% | 5.767% | 5.767% | 5.767%
| Solar | 9% | 9% | 9% | 9% | 9% | 9%
|  | SCB | SCB | SCB | SC2020 | 2030 V1 | 2030 V3
| Gas Efficiency | 2015 | 2016 | 2020 | 2020 | 2030 | 2030
| Gas efficiency (winter) | 50% | 50% | 50% | 50% | 50% | 50%
| Gas efficiency (summer) | 50% | 50% | 50% | 50% | 50% | 50%
| Minimum and maximum restrictions - Winter | SCB | SCB | SCB | SC2020 | 2030 V1 | 2030 V3
| Minimum daily productions winter | 2015 | 2016 | 2020 | 2020 | 2030 | 2030
| Minimum daily coal production | 5% | 5% | 5% | 5% | 5% | 5%
| Minimum daily gas production | 5% | 5% | 5% | 5% | 5% | 5%
Maximum daily productions winter
| Maximum daily coal production | 100% | 100% | 100% | 100% | 100% | 100%
| Maximum daily gas production | 100% | 100% | 100% | 100% | 100% | 100%
| Minimum and maximum restrictions - Summer | SCB | SCB | SCB | SC2020 | 2030 V1 | 2030 V3
| Minimum daily productions summer | 2015 | 2016 | 2020 | 2020 | 2030 | 2030
| Minimum daily coal production | 5% | 5% | 5% | 5% | 5% | 5%
| Minimum daily gas production | 5% | 5% | 5% | 5% | 5% | 5%
Maximum daily productions summer
| Maximum daily coal production | 100% | 100% | 100% | 100% | 100% | 100%
| Maximum daily gas production | 100% | 100% | 100% | 100% | 100% | 100%

## PT_hist
2009 |  |  |  |  | 2010 |  |  |  |  | 2011 |  |  |  |  | 2012
|  | Installed Capacity | Yearly production | Load factor |  |  | Installed Capacity | Yearly production | Load factor |  |  | Installed Capacity | Yearly production | Load factor |  |  | Installed Capacity | Yearly production | Load factor
|  | MW | GWh | % |  |  | MW | GWh | % |  |  | MW | GWh | % |  |  | MW | GWh | %
| Nuclear | 0 | 0 | n.a. |  | Nuclear | 0 | 0 | n.a. |  | Nuclear | 0 | 0 | n.a. |  | Nuclear | 0 | 0 | n.a.
| Hydro | 4973 | 8720 | 20.02% |  | Hydro | 4988 | 16247 | 37.18% |  | Hydro | 5392 | 11825 | 25.03% |  | Hydro | 5656 | 6436 | 12.99%
| Gas | 3408.0106 | 13938 | 46.69% |  | Gas | 4080.7983 | 13604 | 38.06% |  | Gas | 4191.5676 | 14344 | 39.07% |  | Gas | 3948.5436 | 10216 | 29.54%
| Others | 0 | 0 | n.a. |  | Others | 0 | 0 | n.a. |  | Others | 0 | 0 | n.a. |  | Others | 179 | 0 | 0%
| Coal | 1650.8873 | 11942 | 82.58% |  | Coal | 1728.4755 | 6553 | 43.28% |  | Coal | 1775.3933 | 9128 | 58.69% |  | Coal | 1672.4573 | 12137 | 82.84%
| Oil | 2682.2218 | 1412 | 6.009% |  | Oil | 2737.7261 | 1586 | 6.613% |  | Oil | 2812.0391 | 1018 | 4.133% |  | Oil | 2648.9991 | 584 | 2.517%
| Wind | 3357 | 7492 | 25.48% |  | Wind | 3705 | 9023 | 27.8% |  | Wind | 4081 | 9002 | 25.18% |  | Wind | 4194 | 10014 | 27.26%
| Solar | 95 | 134 | 16.1% |  | Solar | 122 | 207 | 19.37% |  | Solar | 155 | 262 | 19.3% |  | Solar | 220 | 331 | 17.18%
| Total | 16166.1197 | 43638 |  |  | Total | 17362 | 47220 |  |  | Total | 18407 | 45579 | n.a. |  | Total | 18519 | 39718
| Import | 1280 | 7439 | 66.34% |  | Import | 1280 | 5667 | 50.54% |  | Import | 1280 | 6685 | 59.62% |  | Import | 1280 | 10766 | 96.02%
| Export | 1360 | 2819 | 23.66% |  | Export | 1360 | 3190 | 26.78% |  | Export | 1360 | 3928 | 32.97% |  | Export | 1360 | 2870 | 24.09%
| Net imports |  | 4620 | 41.2% |  | Net imports |  | 2477 | 22.09% |  | Net imports |  | 2757 | 24.59% |  | Net imports |  | 7896 | 70.42%
| Loadfactors | Average | max | min
| Nuclear | n.a. | n.a. | n.a.
| Hydro | 23.81% | 37.18% | 12.99%
| Others | n.a. | n.a. | n.a.
Gas
Coal
| Oil | 4.818% | 6.613% | 2.517%
| Wind | 26.43% | 27.8% | 25.18%
| Solar | 17.99% | 19.37% | 16.1%
| Imports | 68.13% | 96.02% | 50.54%
| Exports | 26.87% | 32.97% | 23.66%

## PT_assumptions
ELECTRICITY SCENARIOS
|  | SCB | SCB | SCB | SC2020 | 2030 V1 | 2030 V3
| MW | 2015 | 2016 | 2020 | 2020 | 2030 | 2030
| Nuclear | 0 | 0 | 0 | 0 | 0 | 0
| Hydro - norm | 5770 | 6510 | 8840 | 8840 | 9040 | 10250
| Hydro - pump | 0 | 0 | 0 | 0 | 0 | 0
| Other | 2080 | 2130 | 2370 | 2370 | 2320 | 2650
| Gas | 3830 | 3830 | 5590 | 5590 | 4610 | 4610
| Coal | 1760 | 1760 | 580 | 580 | 0 | 0
| Oil | 0 | 0 | 0 | 0 | 0 | 0
| Wind onshore | 4450 | 4500 | 5000 | 5000 | 5300 | 6280
| Wind offshore | 0 | 0 | 0 | 0 | 0 | 0
| Solar | 310 | 390 | 640 | 640 | 550 | 710
| Import | 1760 | 1760 | 2400 | 2400 | 2560 | 2560
| Export | 2240 | 2240 | 2400 | 2400 | 2560 | 2560
| Annual demand (GWh/y) | 48812.0327 | 49029.9469 | 50090 | 50090 | 54730 | 63360
| Net imports (GWh/y) | 430 | 685 | 2065 | 2065 | -5312.6682 | -3064.0635
| Net demand (GWh/y) | 48382.0327 | 48344.9469 | 48025 | 48025 | 60042.6682 | 66424.0635
Load and daily electricity consumption
|  | SCB | SCB | SCB | SC2020 | 2030 V1 | 2030 V3
| Load (MW) | 2015 | 2016 | 2020 | 2020 | 2030 | 2030
| Jan 19.00 | 8060 | 8070 | 8370 | 8370 | 9130 | 10550
| July 11.00 | 6780 | 6790 | 7030 | 7030 | 7480 | 8640
Total daily electricity consumption (GWh)
| Winter | 159.7179 | 159.916 | 165.8609 | 165.8609 | 180.9211 | 209.06
| Summer | 148.9166 | 149.1362 | 154.4076 | 154.4076 | 164.2914 | 189.7698
| Net imports - Winter day (GWh/d) | -1.2294 | -2.4941 | -7.5529 | -5.2471 | -20.2 | -14.6
| Net imports - Summer day (GWh/d) | 11.1176 | 9.7765 | 4.4118 | 7.2118 | -9 | -2.2
|  | SCB | SCB | SCB | SC2020 | 2030 V1 | 2030 V3
|  | 2015 | 2016 | 2020 | 2020 | 2030 | 2030
| Net daily demand - Winter day (GWh/d) | 160.9473 | 162.4101 | 173.4138 | 171.1079 | 201.1211 | 223.66
| Net daily demand - Summer day (GWh/d) | 137.7989 | 139.3597 | 149.9958 | 147.1958 | 173.2914 | 274.994
| ASSUMPTIONS | SCB | SCB | SCB | SC2020 | 2030 V1 | 2030 V3
| Gas Efficiency | 2015 | 2016 | 2020 | 2020 | 2030 | 2030 | Load profile
| Gas efficiency (yearly average) | 50% | 50% | 50% | 50% | 50% | 50% |  | 2013-01-01 | 2012-07-01
[8 empty] | 00.00-01.00 | 5447 | 5214
| Yearly Load factors | SCB | SCB | SCB | SC2020 | 2030 V1 | 2030 V3 | 01.00-02.00 | 5035 | 4951
|  | 2015 | 2016 | 2020 | 2020 | 2030 | 2030 | 02.00-03.00 | 4799 | 4705
| Nuclear | 0% | 0% | 0% | 0% | 0% | 0% | 03.00-04.00 | 4686 | 4622
| Hydro | 23.81% | 23.81% | 17.64% | 17.64% | 17.78% | 15.69% | 04.00-05.00 | 4650 | 4618
| Hydro pump | 0% | 0% | 0% | 0% | 0% | 0% | 05.00-06.00 | 4734 | 4599
| Others | 52% | 52% | 52% | 52% | 52% | 52% | 06.00-07.00 | 5112 | 4646
| Oil | [6 empty] | 07.00-08.00 | 5802 | 4998
| Wind | 24.93% | 24.93% | 24.93% | 24.93% | 24.93% | 24.93% | 08.00-09.00 | 6577 | 5815
| Wind offshore | 24.93% | 24.93% | 24.93% | 24.93% | 24.93% | 24.93% | 09.00-10.00 | 7033 | 6225
| Solar | 16.3% | 16.3% | 16.3% | 16.3% | 16.3% | 16.3% | 10.00-11.00 | 7164 | 6440
[8 empty] | 11.00-12.00 | 7210 | 6517
| Minimum yearly productions | SCB | SCB | SCB | SC2020 | 2030 V1 | 2030 V3 | 12.00-13.00 | 7014 | 6605
|  | 2015 | 2016 | 2020 | 2020 | 2030 | 2030 | 13.00-14.00 | 6985 | 6717
| Minimum yearly coal production | 10% | 10% | 10% | 10% | 10% | 10% | 14.00-15.00 | 7119 | 6961
| Minimum yearly gas production | 10% | 10% | 10% | 10% | 10% | 10% | 15.00-16.00 | 7052 | 7058
| Maximum yearly productions | [6 empty] | 16.00-17.00 | 7005 | 7032
| Maximum yearly coal production | 80% | 80% | 80% | 80% | 80% | 80% | 17.00-18.00 | 7287 | 6843
| Maximum yearly gas production | 80% | 80% | 80% | 80% | 80% | 80% | 18.00-19.00 | 7678 | 6642
[8 empty] | 19.00-20.00 | 7771 | 6586
|  | 12.0328 | 13.576 | 13.6601 | 13.6601 | 14.08 | 14.085 | 20.00-21.00 | 7636 | 6496
Production scenario - Use of Non thermal sources | [7 empty] | 21.00-22.00 | 7292 | 6567
|  | WINTER |  | SUMMER |  |  |  | 22.00-23.00 | 6937 | 6499
|  | Loadfactors |  | Loadfactors |  |  |  | 23.00-00.00 | 5966 | 5784
|  | High | Low | High | Low |  |  | day/peak hour | 0.82567 | 0.91517
| Nuclear | 0% | 0% | 0% | 0%
| Hydro - norm | 30.47% | 30.47% | 12.58% | 12.58%
| Hydro - pump | -25% | 25% | -25% | 25%
| Other | 40% | 40% | 40% | 40%
Gas
Coal
| Oil | 0% | 0% | 0% | 0%
| Wind onshore | 75.35% | 8.311% | 70.65% | 8.316%
| Wind offshore | 75.35% | 8.311% | 70.65% | 8.316%
| Solar | 16.13% | 2.688% | 29.57% | 2.688%
| Daily Load factors | SCB | SCB | SCB | SC2020 | 2030 V1 | 2030 V3
| Winter - High Loadfactors | 2015 | 2016 | 2020 | 2020 | 2030 | 2030
| Nuclear | 0% | 0% | 0% | 0% | 0% | 0%
| Hydro | 30.47% | 30.47% | 30.47% | 30.47% | 30.47% | 30.47%
| Hydro pump | -25% | -25% | -25% | -25% | -25% | -25%
| Others | 40% | 40% | 40% | 40% | 40% | 40%
| Oil | 0% | 0% | 0% | 0% | 0% | 0%
| Wind | 75.35% | 75.35% | 75.35% | 75.35% | 75.35% | 75.35%
| Wind offshore | 75.35% | 75.35% | 75.35% | 75.35% | 75.35% | 75.35%
| Solar | 16.13% | 16.13% | 16.13% | 16.13% | 16.13% | 16.13%
|  | SCB | SCB | SCB | SC2020 | 2030 V1 | 2030 V3
| Winter - Low Loadfactors | 2015 | 2016 | 2020 | 2020 | 2030 | 2030
| Nuclear | 0% | 0% | 0% | 0% | 0% | 0%
| Hydro | 30.47% | 30.47% | 30.47% | 30.47% | 30.47% | 30.47%
| Hydro pump | 25% | 25% | 25% | 25% | 25% | 25%
| Others | 40% | 40% | 40% | 40% | 40% | 40%
| Oil | 0% | 0% | 0% | 0% | 0% | 0%
| Wind | 8.311% | 8.311% | 8.311% | 8.311% | 8.311% | 8.311%
| Wind offshore | 8.311% | 8.311% | 8.311% | 8.311% | 8.311% | 8.311%
| Solar | 2.688% | 2.688% | 2.688% | 2.688% | 2.688% | 2.688%
|  | SCB | SCB | SCB | SC2020 | 2030 V1 | 2030 V3
| Summer - High Loadfactors | 2015 | 2016 | 2020 | 2020 | 2030 | 2030
| Nuclear | 0% | 0% | 0% | 0% | 0% | 0%
| Hydro | 12.58% | 12.58% | 12.58% | 12.58% | 12.58% | 12.58%
| Hydro pump | -25% | -25% | -25% | -25% | -25% | -25%
| Others | 40% | 40% | 40% | 40% | 40% | 40%
| Oil | 0% | 0% | 0% | 0% | 0% | 0%
| Wind | 70.65% | 70.65% | 70.65% | 70.65% | 70.65% | 70.65%
| Wind offshore | 70.65% | 70.65% | 70.65% | 70.65% | 70.65% | 70.65%
| Solar | 29.57% | 29.57% | 29.57% | 29.57% | 29.57% | 29.57%
|  | SCB | SCB | SCB | SC2020 | 2030 V1 | 2030 V3
| Summer - Low Loadfactors | 2015 | 2016 | 2020 | 2020 | 2030 | 2030
| Nuclear | 0% | 0% | 0% | 0% | 0% | 0%
| Hydro | 12.58% | 12.58% | 12.58% | 12.58% | 12.58% | 12.58%
| Hydro pump | 25% | 25% | 25% | 25% | 25% | 25%
| Others | 40% | 40% | 40% | 40% | 40% | 40%
| Oil | 0% | 0% | 0% | 0% | 0% | 0%
| Wind | 8.316% | 8.316% | 8.316% | 8.316% | 8.316% | 8.316%
| Wind offshore | 8.316% | 8.316% | 8.316% | 8.316% | 8.316% | 8.316%
| Solar | 2.688% | 2.688% | 2.688% | 2.688% | 2.688% | 2.688%
|  | SCB | SCB | SCB | SC2020 | 2030 V1 | 2030 V3
| Gas Efficiency | 2015 | 2016 | 2020 | 2020 | 2030 | 2030
| Gas efficiency (winter) | 50% | 50% | 50% | 50% | 50% | 50%
| Gas efficiency (summer) | 50% | 50% | 50% | 50% | 50% | 50%
| Minimum and maximum restrictions - Winter | SCB | SCB | SCB | SC2020 | 2030 V1 | 2030 V3
| Minimum daily productions winter | 2015 | 2016 | 2020 | 2020 | 2030 | 2030
| Minimum daily coal production | 5% | 5% | 5% | 5% | 5% | 5%
| Minimum daily gas production | 5% | 5% | 5% | 5% | 5% | 5%
Maximum daily productions winter
| Maximum daily coal production | 100% | 100% | 100% | 100% | 100% | 100%
| Maximum daily gas production | 100% | 100% | 100% | 100% | 100% | 100%
| Minimum and maximum restrictions - Summer | SCB | SCB | SCB | SC2020 | 2030 V1 | 2030 V3
| Minimum daily productions summer | 2015 | 2016 | 2020 | 2020 | 2030 | 2030
| Minimum daily coal production | 5% | 5% | 5% | 5% | 5% | 5%
| Minimum daily gas production | 5% | 5% | 5% | 5% | 5% | 5%
Maximum daily productions summer
| Maximum daily coal production | 100% | 100% | 100% | 100% | 100% | 100%
| Maximum daily gas production | 100% | 100% | 100% | 100% | 100% | 100%
Note on B51: Decreasing load factor due to lower contribution of new hydro power plants

## RO_hist
2009 |  |  |  |  | 2010 |  |  |  |  | 2011 |  |  |  |  | 2012
|  | Installed Capacity | Yearly production | Load factor |  |  | Installed Capacity | Yearly production | Load factor |  |  | Installed Capacity | Yearly production | Load factor |  |  | Installed Capacity | Yearly production | Load factor
|  | MW | GWh | % |  |  | MW | GWh | % |  |  | MW | GWh | % |  |  | MW | GWh | %
| Nuclear | 1300 | 10810 | 94.92% |  | Nuclear | 1300 | 10686 | 93.84% |  | Nuclear | 1300 | 10796 | 94.8% |  | Nuclear | 1300 | 10538 | 92.54%
| Hydro | 5903.522 | 15548 | 30.06% |  | Hydro | 6087 | 20174 | 37.83% |  | Hydro | 6144 | 14670 | 27.26% |  | Hydro | 6195.88 | 12191 | 22.46%
| Gas | 3250.5219 | 848 | 2.978% |  | Gas | 2448.9252 | 635 | 2.96% |  | Gas | 2378.1239 | 1282 | 6.154% |  | Gas | 2527.4212 | 1878 | 8.482%
| Others | 0 | 0 | n.a. |  | Others | 0 | 0 | n.a. |  | Others | 0 | 0 | n.a. |  | Others | 425.64 | 229 | 6.142%
| Coal | 4586.5598 | 19456 | 48.42% |  | Coal | 4037.0739 | 18523 | 52.38% |  | Coal | 3920.3573 | 22040 | 64.18% |  | Coal | 4166.4752 | 20381 | 55.84%
| Oil | 935.6582 | 0 | 0% |  | Oil | 536.0002 | 0 | 0% |  | Oil | 520.5038 | 0 | 0% |  | Oil | 553.1807 | 0 | 0%
| Wind | 14 | 0 | 0% |  | Wind | 479 | 290 | 6.911% |  | Wind | 1006 | 1218 | 13.82% |  | Wind | 1753 | 2744 | 17.87%
| Solar | 0 | 0 | n.a. |  | Solar | 0 | 0 | n.a. |  | Solar | 0 | 0 | n.a. |  | Solar | 20.71 | 0 | 0%
| Total | 15990.262 | 46662 |  |  | Total | 14887.9993 | 50308 |  |  | Total | 15268.9849 | 50006 | n.a. |  | Total | 16942.3071 | 47961
| Import | 1500 | 2383 | 18.14% |  | Import | 1500 | 1791 | 13.63% |  | Import | 1500 | 2946 | 22.42% |  | Import | 1500 | 4288 | 32.63%
| Export | 2100 | 4856 | 26.4% |  | Export | 2100 | 4707 | 25.59% |  | Export | 2100 | 4846 | 26.34% |  | Export | 2100 | 4306 | 23.41%
| Net imports |  | -2473 | -18.82% |  | Net imports |  | -2916 | -22.19% |  | Net imports |  | -1900 | -14.46% |  | Net imports |  | -18 | -0.137%
| Loadfactors | Average | max | min
| Nuclear | 94.02% | 94.92% | 92.54%
| Hydro | 29.4% | 37.83% | 22.46%
| Others | n.a. | n.a. | n.a.
Gas
Coal
| Oil | 0% | 0% | 0%
| Wind | 9.65% | 17.87% | 0%
| Solar | n.a. | n.a. | n.a.
| Imports | 21.7% | 32.63% | 13.63%
| Exports | 25.43% | 26.4% | 23.41%

## RO_assumptions
ELECTRICITY SCENARIOS
|  | SCB | SCB | SCB | SC2020 | 2030 V1 | 2030 V3
| MW | 2015 | 2016 | 2020 | 2020 | 2030 | 2030
| Nuclear | 1300 | 1300 | 2630 | 2630 | 2630 | 2630
| Hydro - norm | 480 | 490 | 490 | 690 | 350 | 400
| Hydro - pump | 5990 | 6080 | 7150 | 7750 | 7590 | 7600
| Other | 2170 | 2110 | 1220 | 1590 | 1190 | 1240
| Gas | 2060 | 2240 | 2970 | 2970 | 3520 | 4950
| Coal | 4410 | 4230 | 5300 | 5300 | 4470 | 4470
| Oil | 0 | 0 | 0 | 0 | 0 | 0
| Wind onshore | 3000 | 3300 | 4200 | 4000 | 5000 | 5500
| Wind offshore | 0 | 0 | 0 | 0 | 0 | 0
| Solar | 2000 | 2000 | 2000 | 260 | 550 | 650
| Import | 1500 | 2000 | 2300 | 2300 | 3400 | 3400
| Export | 2300 | 2500 | 2900 | 2900 | 3350 | 3350
| Annual demand (GWh/y) | 56827.8571 | 59090.2857 | 68140 | 68140 | 66400 | 83560
| Net imports (GWh/y) | -4214.9556 | -5314.9333 | -9714.8445 | -4726.8088 | -20714.6223 | -8600.8213
| Net demand (GWh/y) | 61042.8127 | 64405.2191 | 77854.8445 | 72866.8088 | 87114.6223 | 92160.8213
Load and daily electricity consumption
|  | SCB | SCB | SCB | SC2020 | 2030 V1 | 2030 V3
| Load (MW) | 2015 | 2016 | 2020 | 2020 | 2030 | 2030
| Jan 19.00 | 7970 | 8150 | 8870 | 10400 | 10370 | 13410
| July 11.00 | 6100 | 6300 | 7100 | 8960 | 8840 | 12420
Total daily electricity consumption (GWh)
| Winter | 174.0152 | 177.9453 | 193.6657 | 227.0713 | 226.4163 | 292.791
| Summer | 130.0275 | 134.2907 | 151.3434 | 190.9911 | 188.4332 | 264.7444
| Net imports - Winter day (GWh/d) | -14.3471 | -17.3706 | -29.4647 | -15.1765 | -59.7 | -25
| Net imports - Summer day (GWh/d) | -8.7471 | -11.7706 | -23.8647 | -10.7706 | -54.1 | -22.3
|  | SCB | SCB | SCB | SC2020 | 2030 V1 | 2030 V3
|  | 2015 | 2016 | 2020 | 2020 | 2030 | 2030
| Net daily demand - Winter day (GWh/d) | 188.3623 | 195.3159 | 223.1304 | 242.2478 | 286.1163 | 317.791
| Net daily demand - Summer day (GWh/d) | 138.7745 | 146.0612 | 175.2081 | 201.7617 | 242.5332 | 287.0444
| ASSUMPTIONS | SCB | SCB | SCB | SC2020 | 2030 V1 | 2030 V3
| Gas Efficiency | 2015 | 2016 | 2020 | 2020 | 2030 | 2030 | Load profile
| Gas efficiency (yearly average) | 50% | 50% | 50% | 50% | 50% | 50% |  | 2013-01-01 | 2012-07-01
[8 empty] | 00.00-01.00 | 0 | 0
| Yearly Load factors | SCB | SCB | SCB | SC2020 | 2030 V1 | 2030 V3 | 01.00-02.00 | 0 | 0
|  | 2015 | 2016 | 2020 | 2020 | 2030 | 2030 | 02.00-03.00 | 0 | 0
| Nuclear | 94.02% | 94.02% | 94.02% | 94.02% | 94.02% | 94.02% | 03.00-04.00 | 0 | 0
| Hydro | 29.4% | 29.4% | 29.4% | 29.4% | 29.4% | 29.4% | 04.00-05.00 | 0 | 0
| Hydro pump | 0% | 0% | 0% | 0% | 0% | 0% | 05.00-06.00 | 0 | 0
| Others | 40% | 40% | 40% | 40% | 40% | 40% | 06.00-07.00 | 0 | 0
| Oil | 0% | 0% | 0% | 0% | 0% | 0% | 07.00-08.00 | 0 | 0
| Wind | 9.65% | 9.65% | 9.65% | 9.65% | 9.65% | 9.65% | 08.00-09.00 | 0 | 0
| Wind offshore | 9.65% | 9.65% | 9.65% | 9.65% | 9.65% | 9.65% | 09.00-10.00 | 0 | 0
| Solar | 12% | 12% | 12% | 12% | 12% | 12% | 10.00-11.00 | 0 | 0
[8 empty] | 11.00-12.00 | 0 | 0
| Minimum yearly productions | SCB | SCB | SCB | SC2020 | 2030 V1 | 2030 V3 | 12.00-13.00 | 0 | 0
|  | 2015 | 2016 | 2020 | 2020 | 2030 | 2030 | 13.00-14.00 | 0 | 0
| Minimum yearly coal production | 10% | 10% | 10% | 10% | 10% | 10% | 14.00-15.00 | 0 | 0
| Minimum yearly gas production | 10% | 10% | 10% | 10% | 10% | 10% | 15.00-16.00 | 0 | 0
| Maximum yearly productions | [6 empty] | 16.00-17.00 | 0 | 0
| Maximum yearly coal production | 80% | 80% | 80% | 80% | 80% | 80% | 17.00-18.00 | 0 | 0
| Maximum yearly gas production | 80% | 80% | 80% | 80% | 80% | 80% | 18.00-19.00 | 0 | 0
[8 empty] | 19.00-20.00 | 0 | 0
[8 empty] | 20.00-21.00 | 0 | 0
Production scenario - Use of Non thermal sources | [7 empty] | 21.00-22.00 | 0 | 0
|  | WINTER |  | SUMMER |  |  |  | 22.00-23.00 | 0 | 0
|  | Loadfactors |  | Loadfactors |  |  |  | 23.00-00.00 | 0 | 0
|  | High | Low | High | Low |  |  | day/peak hour | 0.90974 | 0.88817
| Nuclear | 94.02% | 94.02% | 94.02% | 94.02%
| Hydro - norm | 29.4% | 29.4% | 29.4% | 29.4%
| Hydro - pump | -25% | 25% | -25% | 25%
| Other | 40% | 40% | 40% | 40%
Gas
Coal
| Oil | 0% | 0% | 0% | 0%
| Wind onshore | 28.95% | 3.217% | 28.95% | 3.217%
| Wind offshore | 28.95% | 3.217% | 28.95% | 3.217%
| Solar | 14.4% | 7.2% | 36% | 10.8%
| Daily Load factors | SCB | SCB | SCB | SC2020 | 2030 V1 | 2030 V3
| Winter - High Loadfactors | 2015 | 2016 | 2020 | 2020 | 2030 | 2030
| Nuclear | 94.02% | 94.02% | 94.02% | 94.02% | 94.02% | 94.02%
| Hydro | 29.4% | 29.4% | 29.4% | 29.4% | 29.4% | 29.4%
| Hydro pump | -25% | -25% | -25% | -25% | -25% | -25%
| Others | 40% | 40% | 40% | 40% | 40% | 40%
| Oil | 0% | 0% | 0% | 0% | 0% | 0%
| Wind | 28.95% | 28.95% | 28.95% | 28.95% | 28.95% | 28.95%
| Wind offshore | 28.95% | 28.95% | 28.95% | 28.95% | 28.95% | 28.95%
| Solar | 14.4% | 14.4% | 14.4% | 14.4% | 14.4% | 14.4%
|  | SCB | SCB | SCB | SC2020 | 2030 V1 | 2030 V3
| Winter - Low Loadfactors | 2015 | 2016 | 2020 | 2020 | 2030 | 2030
| Nuclear | 94.02% | 94.02% | 94.02% | 94.02% | 94.02% | 94.02%
| Hydro | 29.4% | 29.4% | 29.4% | 29.4% | 29.4% | 29.4%
| Hydro pump | 25% | 25% | 25% | 25% | 25% | 25%
| Others | 40% | 40% | 40% | 40% | 40% | 40%
| Oil | 0% | 0% | 0% | 0% | 0% | 0%
| Wind | 3.217% | 3.217% | 3.217% | 3.217% | 3.217% | 3.217%
| Wind offshore | 3.217% | 3.217% | 3.217% | 3.217% | 3.217% | 3.217%
| Solar | 7.2% | 7.2% | 7.2% | 7.2% | 7.2% | 7.2%
|  | SCB | SCB | SCB | SC2020 | 2030 V1 | 2030 V3
| Summer - High Loadfactors | 2015 | 2016 | 2020 | 2020 | 2030 | 2030
| Nuclear | 94.02% | 94.02% | 94.02% | 94.02% | 94.02% | 94.02%
| Hydro | 29.4% | 29.4% | 29.4% | 29.4% | 29.4% | 29.4%
| Hydro pump | -25% | -25% | -25% | -25% | -25% | -25%
| Others | 40% | 40% | 40% | 40% | 40% | 40%
| Oil | 0% | 0% | 0% | 0% | 0% | 0%
| Wind | 28.95% | 28.95% | 28.95% | 28.95% | 28.95% | 28.95%
| Wind offshore | 28.95% | 28.95% | 28.95% | 28.95% | 28.95% | 28.95%
| Solar | 36% | 36% | 36% | 36% | 36% | 36%
|  | SCB | SCB | SCB | SC2020 | 2030 V1 | 2030 V3
| Summer - Low Loadfactors | 2015 | 2016 | 2020 | 2020 | 2030 | 2030
| Nuclear | 94.02% | 94.02% | 94.02% | 94.02% | 94.02% | 94.02%
| Hydro | 29.4% | 29.4% | 29.4% | 29.4% | 29.4% | 29.4%
| Hydro pump | 25% | 25% | 25% | 25% | 25% | 25%
| Others | 40% | 40% | 40% | 40% | 40% | 40%
| Oil | 0% | 0% | 0% | 0% | 0% | 0%
| Wind | 3.217% | 3.217% | 3.217% | 3.217% | 3.217% | 3.217%
| Wind offshore | 3.217% | 3.217% | 3.217% | 3.217% | 3.217% | 3.217%
| Solar | 10.8% | 10.8% | 10.8% | 10.8% | 10.8% | 10.8%
|  | SCB | SCB | SCB | SC2020 | 2030 V1 | 2030 V3
| Gas Efficiency | 2015 | 2016 | 2020 | 2020 | 2030 | 2030
| Gas efficiency (winter) | 50% | 50% | 50% | 50% | 50% | 50%
| Gas efficiency (summer) | 50% | 50% | 50% | 50% | 50% | 50%
| Minimum and maximum restrictions - Winter | SCB | SCB | SCB | SC2020 | 2030 V1 | 2030 V3
| Minimum daily productions winter | 2015 | 2016 | 2020 | 2020 | 2030 | 2030
| Minimum daily coal production | 5% | 5% | 5% | 5% | 5% | 5%
| Minimum daily gas production | 5% | 5% | 5% | 5% | 5% | 5%
Maximum daily productions winter
| Maximum daily coal production | 100% | 100% | 100% | 100% | 100% | 100%
| Maximum daily gas production | 100% | 100% | 100% | 100% | 100% | 100%
| Minimum and maximum restrictions - Summer | SCB | SCB | SCB | SC2020 | 2030 V1 | 2030 V3
| Minimum daily productions summer | 2015 | 2016 | 2020 | 2020 | 2030 | 2030
| Minimum daily coal production | 5% | 5% | 5% | 5% | 5% | 5%
| Minimum daily gas production | 5% | 5% | 5% | 5% | 5% | 5%
Maximum daily productions summer
| Maximum daily coal production | 100% | 100% | 100% | 100% | 100% | 100%
| Maximum daily gas production | 100% | 100% | 100% | 100% | 100% | 100%

## SE_hist
2009 |  |  |  |  | 2010 |  |  |  |  | 2011 |  |  |  |  | 2012
|  | Installed Capacity | Yearly production | Load factor |  |  | Installed Capacity | Yearly production | Load factor |  |  | Installed Capacity | Yearly production | Load factor |  |  | Installed Capacity | Yearly production | Load factor
|  | MW | GWh | % |  |  | MW | GWh | % |  |  | MW | GWh | % |  |  | MW | GWh | %
| Nuclear | 9342 | 0 | 0% |  | Nuclear | 9151 | 55626 | 69.39% |  | Nuclear | 9363 | 58023 | 70.74% |  | Nuclear | 9363 | 61243 | 74.67%
| Hydro | 16203 | 0 | 0% |  | Hydro | 16200 | 66215 | 46.66% |  | Hydro | 16197 | 65783 | 46.36% |  | Hydro | 16203 | 77744 | 54.77%
| Gas | 1005 | 0 | 0% |  | Gas | 939.2212 | 3581 | 43.52% |  | Gas | 894.0788 | 2613 | 33.36% |  | Gas | 870.3885 | 1611 | 21.13%
| Others | 0 | 0 | n.a. |  | Others | 0 | 0 | n.a. |  | Others | 0 | 0 | n.a. |  | Others | 3036 | 10751 | 40.42%
| Coal | 130 | 0 | 0% |  | Coal | 125.875 | 877 | 79.53% |  | Coal | 119.825 | 769 | 73.26% |  | Coal | 116.65 | 589 | 57.64%
| Oil | 4231 | 0 | 0% |  | Oil | 3873.0769 | 1728 | 5.093% |  | Oil | 3686.9231 | 446 | 1.381% |  | Oil | 3589.2308 | 535 | 1.702%
| Wind | 1560 | 0 | 0% |  | Wind | 2163 | 3479 | 18.36% |  | Wind | 2899 | 6070 | 23.9% |  | Wind | 3745 | 7110 | 21.67%
| Solar | 0 | 0 | n.a. |  | Solar | 0 | 0 | n.a. |  | Solar | 0 | 0 | n.a. |  | Solar | 24 | 0 | 0%
| Total | 32471 | 0 |  |  | Total | 32452.1731 | 131506 |  |  | Total | 33159.8269 | 133704 | n.a. |  | Total | 36947.2692 | 159583
| Import | 9700 | 0 | 0% |  | Import | 9700 | 0 | 0% |  | Import | 9700 | 0 | 0% |  | Import | 9700 | 0 | 0%
| Export | 10100 | 0 | 0% |  | Export | 10100 | 0 | 0% |  | Export | 10100 | 0 | 0% |  | Export | 10100 | 0 | 0%
| Net imports |  | 0 | 0% |  | Net imports |  | 0 | 0% |  | Net imports |  | 0 | 0% |  | Net imports |  | 0 | 0%
| Loadfactors | Average | max | min
| Nuclear | 71.6% | 74.67% | 0%
| Hydro | 49.27% | 54.77% | 0%
| Others | 40.42% | n.a. | n.a.
Gas
Coal
| Oil | 2.725% | 5.093% | 0%
| Wind | 21.31% | 23.9% | 0%
| Solar | 0% | n.a. | n.a.
| Imports | 0% | 0% | 0%
| Exports | 0% | 0% | 0%

## SE_assumptions
ELECTRICITY SCENARIOS
|  | SCB | SCB | SCB | SC2020 | 2030 V1 | 2030 V3
| MW | 2015 | 2016 | 2020 | 2020 | 2030 | 2030
| Nuclear | 10000 | 10000 | 10400 | 10100 | 9950 | 9950
| Hydro - norm | 16200 | 16200 | 16200 | 16200 | 16200 | 16200
| Hydro - pump | 0 | 0 | 0 | 0 | 0 | 0
| Other | 4200 | 4700 | 4700 | 4800 | 5830 | 5310
| Gas | 900 | 1000 | 700 | 700 | 0 | 0
| Coal | 100 | 100 | 100 | 100 | 0 | 0
| Oil | 4200 | 3900 | 3100 | 2300 | 660 | 660
| Wind onshore | 4600 | 5200 | 7700 | 6200 | 6090 | 10000
| Wind offshore | 200 | 200 | 200 | 200 | 160 | 1100
| Solar | 0 | 0 | 0 | 0 | 0 | 1000
| Import | 10300 | 11000 | 11000 | 11000 | 13000 | 13000
| Export | 9900 | 10600 | 10600 | 10600 | 12300 | 12300
| Annual demand (GWh/y) | 142865.7143 | 144510.5714 | 151090 | 151090 | 146480 | 157950
| Net imports (GWh/y) | -11154.6653 | -11750.998 | -14136.3287 | -12361.0669 | -20099.6554 | -15788.3052
| Net demand (GWh/y) | 154020.3796 | 156261.5694 | 165226.3287 | 163451.0669 | 166579.6554 | 173738.3052
Load and daily electricity consumption
|  | SCB | SCB | SCB | SC2020 | 2030 V1 | 2030 V3
| Load (MW) | 2015 | 2016 | 2020 | 2020 | 2030 | 2030
| Jan 19.00 | 23400 | 23400 | 23500 | 24200 | 23500 | 25440
| July 11.00 | 14800 | 14800 | 14900 | 14700 | 14070 | 12420
Total daily electricity consumption (GWh)
| Winter | 523.4255 | 523.4255 | 525.6623 | 541.3204 | 525.6623 | 569.0574
| Summer | 317.0107 | 317.0107 | 319.1527 | 314.8687 | 301.3744 | 266.032
| Net imports - Winter day (GWh/d) | -34.6882 | -36.8824 | -45.6588 | -40.0588 | -67.6 | -54
| Net imports - Summer day (GWh/d) | -26.4882 | -27.5824 | -31.9588 | -27.4706 | -42.9 | -32
|  | SCB | SCB | SCB | SC2020 | 2030 V1 | 2030 V3
|  | 2015 | 2016 | 2020 | 2020 | 2030 | 2030
| Net daily demand - Winter day (GWh/d) | 558.1137 | 560.3078 | 571.3212 | 581.3792 | 593.2623 | 623.0574
| Net daily demand - Summer day (GWh/d) | 343.4989 | 344.5931 | 351.1115 | 342.3393 | 344.2744 | 298.032
| ASSUMPTIONS | SCB | SCB | SCB | SC2020 | 2030 V1 | 2030 V3
| Gas Efficiency | 2015 | 2016 | 2020 | 2020 | 2030 | 2030 | Load profile
| Gas efficiency (yearly average) | 20% | 20% | 20% | 20% | 20% | 20% |  | 2013-01-01 | 2012-07-01
[8 empty] | 00.00-01.00 | 11532 | 6691
| Yearly Load factors | SCB | SCB | SCB | SC2020 | 2030 V1 | 2030 V3 | 01.00-02.00 | 11280 | 6421
|  | 2015 | 2016 | 2020 | 2020 | 2030 | 2030 | 02.00-03.00 | 11182 | 6270
| Nuclear | 76% | 76% | 78% | 79% | 81% | 82% | 03.00-04.00 | 11637 | 6162
| Hydro | 44% | 44% | 44% | 44% | 44% | 44% | 04.00-05.00 | 11733 | 5978
| Hydro pump | 0% | 0% | 0% | 0% | 0% | 0% | 05.00-06.00 | 12241 | 6036
| Others | 36% | 36% | 36% | 40% | 40% | 40% | 06.00-07.00 | 13611 | 6462
| Oil | 2.725% | 2.725% | 2.725% | 2.725% | 2.725% | 2.725% | 07.00-08.00 | 14981 | 7107
| Wind | 21.31% | 21.31% | 21.31% | 21.31% | 21.31% | 21.31% | 08.00-09.00 | 15551 | 7580
| Wind offshore | 21.31% | 21.31% | 21.31% | 21.31% | 21.31% | 21.31% | 09.00-10.00 | 15376 | 7761
| Solar | 0% | 0% | 0% | 0% | 0% | 0% | 10.00-11.00 | 15281 | 8048
[8 empty] | 11.00-12.00 | 15293 | 8176
| Minimum yearly productions | SCB | SCB | SCB | SC2020 | 2030 V1 | 2030 V3 | 12.00-13.00 | 15244 | 8249
|  | 2015 | 2016 | 2020 | 2020 | 2030 | 2030 | 13.00-14.00 | 15118 | 8281
| Minimum yearly coal production | 0% | 0% | 0% | 0% | 0% | 0% | 14.00-15.00 | 15067 | 8220
| Minimum yearly gas production | 10% | 10% | 10% | 10% | 10% | 10% | 15.00-16.00 | 15348 | 7967
| Maximum yearly productions | [6 empty] | 16.00-17.00 | 15568 | 7865
| Maximum yearly coal production | 10% | 10% | 10% | 10% | 10% | 10% | 17.00-18.00 | 15747 | 7817
| Maximum yearly gas production | 50% | 50% | 50% | 50% | 50% | 50% | 18.00-19.00 | 15462 | 7735
[8 empty] | 19.00-20.00 | 15043 | 7595
[8 empty] | 20.00-21.00 | 14511 | 7463
Production scenario - Use of Non thermal sources | [7 empty] | 21.00-22.00 | 14106 | 7211
|  | WINTER |  | SUMMER |  |  |  | 22.00-23.00 | 13215 | 7120
|  | Loadfactors |  | Loadfactors |  |  |  | 23.00-00.00 | 12364 | 6912
|  | High | Low | High | Low |  |  | day/peak hour | 0.93203 | 0.89249
| Nuclear | 79% | 79% | 79% | 79%
| Hydro - norm | 44% | 44% | 44% | 44%
| Hydro - pump | -25% | 25% | -25% | 25%
| Other | 40% | 40% | 40% | 40%
Gas
Coal
| Oil | 0% | 0% | 0% | 0%
| Wind onshore | 63.94% | 7.104% | 63.94% | 7.104%
| Wind offshore | 63.94% | 7.104% | 63.94% | 7.104%
| Solar | 0% | 0% | 0% | 0%
| Daily Load factors | SCB | SCB | SCB | SC2020 | 2030 V1 | 2030 V3
| Winter - High Loadfactors | 2015 | 2016 | 2020 | 2020 | 2030 | 2030
| Nuclear | 79% | 79% | 79% | 79% | 79% | 79%
| Hydro | 44% | 44% | 44% | 44% | 44% | 44%
| Hydro pump | -25% | -25% | -25% | -25% | -25% | -25%
| Others | 40% | 40% | 40% | 40% | 40% | 40%
| Oil | 0% | 0% | 0% | 0% | 0% | 0%
| Wind | 63.94% | 63.94% | 63.94% | 63.94% | 63.94% | 63.94%
| Wind offshore | 63.94% | 63.94% | 63.94% | 63.94% | 63.94% | 63.94%
| Solar | 0% | 0% | 0% | 0% | 0% | 0%
|  | SCB | SCB | SCB | SC2020 | 2030 V1 | 2030 V3
| Winter - Low Loadfactors | 2015 | 2016 | 2020 | 2020 | 2030 | 2030
| Nuclear | 79% | 79% | 79% | 79% | 79% | 79%
| Hydro | 44% | 44% | 44% | 44% | 44% | 44%
| Hydro pump | 25% | 25% | 25% | 25% | 25% | 25%
| Others | 40% | 40% | 40% | 40% | 40% | 40%
| Oil | 0% | 0% | 0% | 0% | 0% | 0%
| Wind | 7.104% | 7.104% | 7.104% | 7.104% | 7.104% | 7.104%
| Wind offshore | 7.104% | 7.104% | 7.104% | 7.104% | 7.104% | 7.104%
| Solar | 0% | 0% | 0% | 0% | 0% | 0%
|  | SCB | SCB | SCB | SC2020 | 2030 V1 | 2030 V3
| Summer - High Loadfactors | 2015 | 2016 | 2020 | 2020 | 2030 | 2030
| Nuclear | 79% | 79% | 79% | 79% | 79% | 79%
| Hydro | 44% | 44% | 44% | 44% | 44% | 44%
| Hydro pump | -25% | -25% | -25% | -25% | -25% | -25%
| Others | 40% | 40% | 40% | 40% | 40% | 40%
| Oil | 0% | 0% | 0% | 0% | 0% | 0%
| Wind | 63.94% | 63.94% | 63.94% | 63.94% | 63.94% | 63.94%
| Wind offshore | 63.94% | 63.94% | 63.94% | 63.94% | 63.94% | 63.94%
| Solar | 0% | 0% | 0% | 0% | 0% | 0%
|  | SCB | SCB | SCB | SC2020 | 2030 V1 | 2030 V3
| Summer - Low Loadfactors | 2015 | 2016 | 2020 | 2020 | 2030 | 2030
| Nuclear | 79% | 79% | 79% | 79% | 79% | 79%
| Hydro | 44% | 44% | 44% | 44% | 44% | 44%
| Hydro pump | 25% | 25% | 25% | 25% | 25% | 25%
| Others | 40% | 40% | 40% | 40% | 40% | 40%
| Oil | 0% | 0% | 0% | 0% | 0% | 0%
| Wind | 7.104% | 7.104% | 7.104% | 7.104% | 7.104% | 7.104%
| Wind offshore | 7.104% | 7.104% | 7.104% | 7.104% | 7.104% | 7.104%
| Solar | 0% | 0% | 0% | 0% | 0% | 0%
|  | SCB | SCB | SCB | SC2020 | 2030 V1 | 2030 V3
| Gas Efficiency | 2015 | 2016 | 2020 | 2020 | 2030 | 2030
| Gas efficiency (winter) | 40% | 40% | 40% | 40% | 40% | 40%
| Gas efficiency (summer) | 5% | 5% | 5% | 5% | 5% | 5%
| Minimum and maximum restrictions - Winter | SCB | SCB | SCB | SC2020 | 2030 V1 | 2030 V3
| Minimum daily productions winter | 2015 | 2016 | 2020 | 2020 | 2030 | 2030
| Minimum daily coal production | 0% | 0% | 0% | 0% | 0% | 0%
| Minimum daily gas production | 5% | 5% | 5% | 5% | 5% | 5%
Maximum daily productions winter
| Maximum daily coal production | 100% | 100% | 100% | 100% | 100% | 100%
| Maximum daily gas production | 100% | 100% | 100% | 100% | 100% | 100%
| Minimum and maximum restrictions - Summer | SCB | SCB | SCB | SC2020 | 2030 V1 | 2030 V3
| Minimum daily productions summer | 2015 | 2016 | 2020 | 2020 | 2030 | 2030
| Minimum daily coal production | 5% | 5% | 5% | 5% | 5% | 5%
| Minimum daily gas production | 5% | 5% | 5% | 5% | 5% | 5%
Maximum daily productions summer
| Maximum daily coal production | 100% | 100% | 100% | 100% | 100% | 100%
| Maximum daily gas production | 100% | 100% | 100% | 100% | 100% | 100%

## SI_hist
2009 |  |  |  |  | 2010 |  |  |  |  | 2011 |  |  |  |  | 2012
|  | Installed Capacity | Yearly production | Load factor |  |  | Installed Capacity | Yearly production | Load factor |  |  | Installed Capacity | Yearly production | Load factor |  |  | Installed Capacity | Yearly production | Load factor
|  | MW | GWh | % |  |  | MW | GWh | % |  |  | MW | GWh | % |  |  | MW | GWh | %
| Nuclear | 700 | 5458 | 89.01% |  | Nuclear | 696 | 5377 | 88.19% |  | Nuclear | 696 | 5900 | 96.77% |  | Nuclear | 696 | 5167 | 84.75%
| Hydro | 879 | 4272 | 55.48% |  | Hydro | 1063 | 4249 | 45.63% |  | Hydro | 1063 | 3362 | 36.1% |  | Hydro | 1063 | 3738 | 40.14%
| Gas | 393.7803 | 10 | 0.2899% |  | Gas | 400.7496 | 1 | 0.02849% |  | Gas | 400.7496 | 8 | 0.2279% |  | Gas | 400.7496 | 11 | 0.3133%
| Others | 0 | 0 | n.a. |  | Others | 0 | 0 | n.a. |  | Others | 0 | 0 | n.a. |  | Others | 0 | 0 | n.a.
| Coal | 921.2197 | 4688 | 58.09% |  | Coal | 823.4308 | 4792 | 66.43% |  | Coal | 823.4308 | 4780 | 66.27% |  | Coal | 823.4308 | 4684 | 64.94%
| Oil | 0 | 0 | n.a. |  | Oil | 57.8196 | 0 | 0% |  | Oil | 57.8196 | 0 | 0% |  | Oil | 57.8196 | 0 | 0%
| Wind | 0 | 0 | n.a. |  | Wind | 0 | 0 | n.a. |  | Wind | 0 | 0 | n.a. |  | Wind | 0 | 0 | n.a.
| Solar | 0 | 0 | n.a. |  | Solar | 0 | 0 | n.a. |  | Solar | 0 | 0 | n.a. |  | Solar | 0 | 0 | n.a.
| Total | 2894 | 14428 |  |  | Total | 3041 | 14419 |  |  | Total | 3041 | 14050 | n.a. |  | Total | 3041 | 13600
| Import | 2400 | 7783 | 37.02% |  | Import | 2400 | 8611 | 40.96% |  | Import | 2400 | 7034 | 33.46% |  | Import | 2400 | 6403 | 30.46%
| Export | 2400 | 10843 | 51.57% |  | Export | 2400 | 10744 | 51.1% |  | Export | 2400 | 8308 | 39.52% |  | Export | 2400 | 6809 | 32.39%
| Net imports |  | -3060 | -14.55% |  | Net imports |  | -2133 | -10.15% |  | Net imports |  | -1274 | -6.06% |  | Net imports |  | -406 | -1.931%
| Loadfactors | Average | max | min
| Nuclear | 89.68% | 96.77% | 84.75%
| Hydro | 44.34% | 55.48% | 36.1%
| Others | n.a. | n.a. | n.a.
Gas
Coal
| Oil | n.a. | n.a. | n.a.
| Wind | n.a. | n.a. | n.a.
| Solar | n.a. | n.a. | n.a.
| Imports | 35.47% | 40.96% | 30.46%
| Exports | 43.65% | 51.57% | 32.39%

## SI_assumptions
ELECTRICITY SCENARIOS
|  | SCB | SCB | SCB | SC2020 | 2030 V1 | 2030 V3
| MW | 2015 | 2016 | 2020 | 2020 | 2030 | 2030
| Nuclear | 700 | 700 | 700 | 700 | 700 | 1800
| Hydro - norm | 960 | 960 | 1130 | 1360 | 1320 | 1420
| Hydro - pump | 180 | 180 | 590 | 580 | 580 | 580
| Other | 387 | 402 | 460 | 460 | 567 | 567
| Gas | 375 | 375 | 801 | 801 | 801 | 801
| Coal | 1070 | 1050 | 1010 | 900 | 710 | 710
| Oil | 0 | 0 | 0 | 0 | 0 | 0
| Wind onshore | 2 | 10 | 120 | 120 | 235 | 235
| Wind offshore | 0 | 0 | 0 | 0 | 0 | 0
| Solar | 294 | 345 | 549 | 549 | 435 | 1116
| Import | 2110 | 2110 | 3800 | 3800 | 6800 | 6800
| Export | 2780 | 2780 | 4550 | 4550 | 6800 | 6800
| Annual demand (GWh/y) | 13812 | 14143 | 15469 | 15469 | 16966 | 19990
| Net imports (GWh/y) | -1283.037 | -1316.5554 | -1450.6294 | -2037.1514 | -1785.8142 | -3210.2248
| Net demand (GWh/y) | 15095.037 | 15459.5554 | 16919.6294 | 17506.1514 | 18751.8142 | 23200.2248
Load and daily electricity consumption
|  | SCB | SCB | SCB | SC2020 | 2030 V1 | 2030 V3
| Load (MW) | 2015 | 2016 | 2020 | 2020 | 2030 | 2030
| Jan 19.00 | 2280 | 2320 | 2550 | 2200 | 2200 | 2951
| July 11.00 | 2110 | 2160 | 2420 | 2030 | 2180 | 2917
Total daily electricity consumption (GWh)
| Winter | 46 | 47 | 52.6304 | 47 | 50 | 62
| Summer | 44 | 46 | 51 | 45.8513 | 50 | 62
| Net imports - Winter day (GWh/d) | -0.21176 | -0.51765 | -1.7412 | -4.9118 | -4.8 | -12.5
| Net imports - Summer day (GWh/d) | -6.8529 | -6.7294 | -6.2353 | -6.2765 | -5 | -5.1
|  | SCB | SCB | SCB | SC2020 | 2030 V1 | 2030 V3
|  | 2015 | 2016 | 2020 | 2020 | 2030 | 2030
| Net daily demand - Winter day (GWh/d) | 46.2118 | 47.5176 | 54.3716 | 51.9118 | 54.8 | 74.5
| Net daily demand - Summer day (GWh/d) | 50.8529 | 52.7294 | 57.2353 | 52.1278 | 55 | 67.1
| ASSUMPTIONS | SCB | SCB | SCB | SC2020 | 2030 V1 | 2030 V3
| Gas Efficiency | 2015 | 2016 | 2020 | 2020 | 2030 | 2030 | Load profile
| Gas efficiency (yearly average) | 43% | 43% | 43% | 43% | 43% | 43% |  | 2013-01-01 | 2012-07-01
[8 empty] | 00.00-01.00 | 11532 | 6691
| Yearly Load factors | SCB | SCB | SCB | SC2020 | 2030 V1 | 2030 V3 | 01.00-02.00 | 11280 | 6421
|  | 2015 | 2016 | 2020 | 2020 | 2030 | 2030 | 02.00-03.00 | 11182 | 6270
| Nuclear | 89.68% | 89.68% | 89.68% | 89.68% | 89.68% | 70% | 03.00-04.00 | 11637 | 6162
| Hydro | 45% | 45% | 45% | 45% | 45% | 45% | 04.00-05.00 | 11733 | 5978
| Hydro pump | 0% | 0% | 0% | 0% | 0% | 0% | 05.00-06.00 | 12241 | 6036
| Others | 41% | 41% | 41% | 41% | 41% | 41% | 06.00-07.00 | 13611 | 6462
| Oil | 0% | 0% | 0% | 0% | 0% | 0% | 07.00-08.00 | 14981 | 7107
| Wind | 25% | 25% | 25% | 25% | 25% | 25% | 08.00-09.00 | 15551 | 7580
| Wind offshore | 0% | 0% | 0% | 0% | 0% | 0% | 09.00-10.00 | 15376 | 7761
| Solar | 11% | 11% | 11% | 11% | 11% | 11% | 10.00-11.00 | 15281 | 8048
[8 empty] | 11.00-12.00 | 15293 | 8176
| Minimum yearly productions | SCB | SCB | SCB | SC2020 | 2030 V1 | 2030 V3 | 12.00-13.00 | 15244 | 8249
|  | 2015 | 2016 | 2020 | 2020 | 2030 | 2030 | 13.00-14.00 | 15118 | 8281
| Minimum yearly coal production | 0% | 0% | 0% | 0% | 0% | 0% | 14.00-15.00 | 15067 | 8220
| Minimum yearly gas production | 0% | 0% | 0% | 0% | 0% | 0% | 15.00-16.00 | 15348 | 7967
| Maximum yearly productions | [6 empty] | 16.00-17.00 | 15568 | 7865
| Maximum yearly coal production | 70% | 70% | 70% | 70% | 70% | 70% | 17.00-18.00 | 15747 | 7817
| Maximum yearly gas production | 70% | 70% | 70% | 70% | 70% | 70% | 18.00-19.00 | 15462 | 7735
[8 empty] | 19.00-20.00 | 15043 | 7595
[8 empty] | 20.00-21.00 | 14511 | 7463
Production scenario - Use of Non thermal sources | [7 empty] | 21.00-22.00 | 14106 | 7211
|  | WINTER |  | SUMMER |  |  |  | 22.00-23.00 | 13215 | 7120
|  | Loadfactors |  | Loadfactors |  |  |  | 23.00-00.00 | 12364 | 6912
|  | High | Low | High | Low |  |  | day/peak hour | 0.93203 | 0.89249
| Nuclear | 98% | 82% | 98% | 82%
| Hydro - norm | 54% | 37% | 54% | 37%
| Hydro - pump | -25% | 25% | -25% | 25%
| Other | 41% | 41% | 41% | 41%
Gas
Coal
| Oil | 0% | 0% | 0% | 0%
| Wind onshore | 75% | 8.333% | 75% | 8.333%
| Wind offshore | 0% | 0% | 0% | 0%
| Solar | 0% | 0% | 21% | 6.3%
| Daily Load factors | SCB | SCB | SCB | SC2020 | 2030 V1 | 2030 V3
| Winter - High Loadfactors | 2015 | 2016 | 2020 | 2020 | 2030 | 2030
| Nuclear | 98% | 98% | 98% | 98% | 98% | 98%
| Hydro | 54% | 54% | 54% | 54% | 54% | 54%
| Hydro pump | -25% | -25% | -25% | -25% | -25% | -25%
| Others | 41% | 41% | 41% | 41% | 41% | 41%
| Oil | 0% | 0% | 0% | 0% | 0% | 0%
| Wind | 75% | 75% | 75% | 75% | 75% | 75%
| Wind offshore | 0% | 0% | 0% | 0% | 0% | 0%
| Solar | 0% | 0% | 0% | 0% | 0% | 0%
|  | SCB | SCB | SCB | SC2020 | 2030 V1 | 2030 V3
| Winter - Low Loadfactors | 2015 | 2016 | 2020 | 2020 | 2030 | 2030
| Nuclear | 82% | 82% | 82% | 82% | 82% | 82%
| Hydro | 37% | 37% | 37% | 37% | 37% | 37%
| Hydro pump | 25% | 25% | 25% | 25% | 25% | 25%
| Others | 41% | 41% | 41% | 41% | 41% | 41%
| Oil | 0% | 0% | 0% | 0% | 0% | 0%
| Wind | 8.333% | 8.333% | 8.333% | 8.333% | 8.333% | 8.333%
| Wind offshore | 0% | 0% | 0% | 0% | 0% | 0%
| Solar | 0% | 0% | 0% | 0% | 0% | 0%
|  | SCB | SCB | SCB | SC2020 | 2030 V1 | 2030 V3
| Summer - High Loadfactors | 2015 | 2016 | 2020 | 2020 | 2030 | 2030
| Nuclear | 98% | 98% | 98% | 98% | 98% | 98%
| Hydro | 54% | 54% | 54% | 54% | 54% | 54%
| Hydro pump | -25% | -25% | -25% | -25% | -25% | -25%
| Others | 41% | 41% | 41% | 41% | 41% | 41%
| Oil | 0% | 0% | 0% | 0% | 0% | 0%
| Wind | 75% | 75% | 75% | 75% | 75% | 75%
| Wind offshore | 0% | 0% | 0% | 0% | 0% | 0%
| Solar | 21% | 21% | 21% | 21% | 21% | 21%
|  | SCB | SCB | SCB | SC2020 | 2030 V1 | 2030 V3
| Summer - Low Loadfactors | 2015 | 2016 | 2020 | 2020 | 2030 | 2030
| Nuclear | 82% | 82% | 82% | 82% | 82% | 82%
| Hydro | 37% | 37% | 37% | 37% | 37% | 37%
| Hydro pump | 25% | 25% | 25% | 25% | 25% | 25%
| Others | 41% | 41% | 41% | 41% | 41% | 41%
| Oil | 0% | 0% | 0% | 0% | 0% | 0%
| Wind | 8.333% | 8.333% | 8.333% | 8.333% | 8.333% | 8.333%
| Wind offshore | 0% | 0% | 0% | 0% | 0% | 0%
| Solar | 6.3% | 6.3% | 6.3% | 6.3% | 6.3% | 6.3%
|  | SCB | SCB | SCB | SC2020 | 2030 V1 | 2030 V3
| Gas Efficiency | 2015 | 2016 | 2020 | 2020 | 2030 | 2030
| Gas efficiency (winter) | 43% | 43% | 43% | 43% | 43% | 43%
| Gas efficiency (summer) | 43% | 43% | 43% | 43% | 43% | 43%
| Minimum and maximum restrictions - Winter | SCB | SCB | SCB | SC2020 | 2030 V1 | 2030 V3
| Minimum daily productions winter | 2015 | 2016 | 2020 | 2020 | 2030 | 2030
| Minimum daily coal production | 0% | 0% | 0% | 0% | 0% | 0%
| Minimum daily gas production | 0% | 0% | 0% | 0% | 0% | 0%
Maximum daily productions winter
| Maximum daily coal production | 100% | 100% | 100% | 100% | 100% | 100%
| Maximum daily gas production | 100% | 100% | 100% | 100% | 100% | 100%
| Minimum and maximum restrictions - Summer | SCB | SCB | SCB | SC2020 | 2030 V1 | 2030 V3
| Minimum daily productions summer | 2015 | 2016 | 2020 | 2020 | 2030 | 2030
| Minimum daily coal production | 0% | 0% | 0% | 0% | 0% | 0%
| Minimum daily gas production | 0% | 0% | 0% | 0% | 0% | 0%
Maximum daily productions summer
| Maximum daily coal production | 100% | 100% | 100% | 100% | 100% | 100%
| Maximum daily gas production | 100% | 100% | 100% | 100% | 100% | 100%

## SK_hist
2009 |  |  |  |  | 2010 |  |  |  |  | 2011 |  |  |  |  | 2012
|  | Installed Capacity | Yearly production | Load factor |  |  | Installed Capacity | Yearly production | Load factor |  |  | Installed Capacity | Yearly production | Load factor |  |  | Installed Capacity | Yearly production | Load factor
|  | MW | GWh | % |  |  | MW | GWh | % |  |  | MW | GWh | % |  |  | MW | GWh | %
| Nuclear | 1820 | 13097 | 82.15% |  | Nuclear | 1820 | 13576 | 85.15% |  | Nuclear | 1940 | 14379 | 84.61% |  | Nuclear | 1940 | 14274 | 83.99%
| Hydro | 2478 | 4683 | 21.57% |  | Hydro | 2478 | 5523 | 25.44% |  | Hydro | 2478 | 4007 | 18.46% |  | Hydro | 2534 | 4261 | 19.2%
| Gas | 1152.5896 | 1602 | 15.87% |  | Gas | 1307 | 2501 | 21.84% |  | Gas | 1448 | 3217 | 25.36% |  | Gas | 1595 | 2782 | 19.91%
| Others | 0 | 0 | n.a. |  | Others | 0 | 931 | n.a. |  | Others | 85 | 968 | 130% |  | Others | 168 | 978 | 66.45%
| Coal | 1487.3273 | 2898 | 22.24% |  | Coal | 1152.4778 | 3114 | 30.84% |  | Coal | 1276.8079 | 3112 | 27.82% |  | Coal | 1406.4286 | 2847 | 23.11%
| Oil | 102.0831 | 0 | 0% |  | Oil | 154.5222 | 3 | 0.2216% |  | Oil | 171.1921 | 2 | 0.1334% |  | Oil | 188.5714 | 4 | 0.2421%
| Wind | 3 | 5 | 19.03% |  | Wind | 3 | 7 | 26.64% |  | Wind | 3 | 0 | 0% |  | Wind | 3 | 0 | 0%
| Solar | 0 | 0 | n.a. |  | Solar | 82 | 9 | 1.253% |  | Solar | 507 | 307 | 6.912% |  | Solar | 524 | 569 | 12.4%
| Total | 7043 | 22285 |  |  | Total | 6997 | 25664 |  |  | Total | 7909 | 25992 | 2.933 |  | Total | 8359 | 25715
| Import | 4660 | 8996 | 22.04% |  | Import | 4660 | 7342 | 17.99% |  | Import | 4660 | 11228 | 27.51% |  | Import | 4660 | 11794 | 28.89%
| Export | 2570 | 7682 | 34.12% |  | Export | 2570 | 6295 | 27.96% |  | Export | 2570 | 10501 | 46.64% |  | Export | 2570 | 12082 | 53.67%
| Net imports |  | 1314 | 3.219% |  | Net imports |  | 1047 | 2.565% |  | Net imports |  | 727 | 1.781% |  | Net imports |  | -288 | -0.7055%
| Loadfactors | Average | max | min
| Nuclear | 83.98% | 85.15% | 82.15%
| Hydro | 21.17% | 25.44% | 18.46%
| Others | n.a. | n.a. | n.a.
Gas
Coal
| Oil | 0.1493% | 0.2421% | 0%
| Wind | 11.42% | 26.64% | 0%
| Solar | n.a. | n.a. | n.a.
| Imports | 24.1% | 28.89% | 17.99%
| Exports | 40.6% | 53.67% | 27.96%

## SK_assumptions
ELECTRICITY SCENARIOS
|  | SCB | SCB | SCB | SC2020 | 2030 V1 | 2030 V3
| MW | 2015 | 2016 | 2020 | 2020 | 2030 | 2030
| Nuclear | 2300 | 2700 | 2800 | 2800 | 2880 | 2880
| Hydro - norm | 1630 | 1640 | 1660 | 1660 | 1666 | 1790
| Hydro - pump | 920 | 910 | 920 | 920 | 920 | 920
| Other | 800 | 810 | 840 | 860 | 1250 | 1410
| Gas | 920 | 950 | 1000 | 1000 | 1630 | 1630
| Coal | 860 | 450 | 450 | 450 | 440 | 440
| Oil | 260 | 260 | 260 | 260 | 0 | 0
| Wind onshore | 0 | 0 | 0 | 150 | 200 | 450
| Wind offshore | 0 | 0 | 0 | 0 | 0 | 0
| Solar | 520 | 530 | 570 | 550 | 600 | 720
| Import | 4850 | 4500 | 3900 | 3930 | 3900 | 3860
| Export | 2460 | 2730 | 3940 | 4300 | 5480 | 5470
| Annual demand (GWh/y) | 27776.4286 | 28341.1429 | 30600 | 30600 | 30850 | 35630
| Net imports (GWh/y) | -718.4601 | -1123.1902 | -2742.1104 | -3812.6154 | -6789.4111 | -9389.2087
| Net demand (GWh/y) | 28494.8887 | 29464.333 | 33342.1104 | 34412.6154 | 37639.4111 | 45019.2087
Load and daily electricity consumption
|  | SCB | SCB | SCB | SC2020 | 2030 V1 | 2030 V3
| Load (MW) | 2015 | 2016 | 2020 | 2020 | 2030 | 2030
| Jan 19.00 | 3880 | 3920 | 4110 | 4380 | 4350 | 5020
| July 11.00 | 3350 | 3390 | 3550 | 3530 | 3750 | 12420
Total daily electricity consumption (GWh)
| Winter | 91.9922 | 92.9406 | 97.4454 | 103.8469 | 103.1356 | 119.0209
| Summer | 72.4827 | 73.3482 | 76.8101 | 76.3773 | 81.1374 | 268.727
| Net imports - Winter day (GWh/d) | -1.5941 | -3.0412 | -8.8294 | -10.3118 | -23.3 | -26.9
| Net imports - Summer day (GWh/d) | -2.3529 | -3.1294 | -6.2353 | -10.6 | -14 | -24.6
|  | SCB | SCB | SCB | SC2020 | 2030 V1 | 2030 V3
|  | 2015 | 2016 | 2020 | 2020 | 2030 | 2030
| Net daily demand - Winter day (GWh/d) | 93.5863 | 95.9818 | 106.2748 | 114.1586 | 126.4356 | 145.9209
| Net daily demand - Summer day (GWh/d) | 74.8357 | 76.4776 | 83.0453 | 86.9773 | 95.1374 | 293.327
| ASSUMPTIONS | SCB | SCB | SCB | SC2020 | 2030 V1 | 2030 V3
| Gas Efficiency | 2015 | 2016 | 2020 | 2020 | 2030 | 2030 | Load profile
| Gas efficiency (yearly average) | 50% | 50% | 50% | 50% | 50% | 50% |  | 2013-01-01 | 2012-07-01
[8 empty] | 00.00-01.00 | 3080 | 2527
| Yearly Load factors | SCB | SCB | SCB | SC2020 | 2030 V1 | 2030 V3 | 01.00-02.00 | 3040 | 2528
|  | 2015 | 2016 | 2020 | 2020 | 2030 | 2030 | 02.00-03.00 | 3060 | 2551
| Nuclear | 83.98% | 83.98% | 83.98% | 83.98% | 83.98% | 83.98% | 03.00-04.00 | 3190 | 2668
| Hydro | 21.17% | 21.17% | 21.17% | 21.17% | 21.17% | 21.17% | 04.00-05.00 | 3470 | 2856
| Hydro pump | 0% | 0% | 0% | 0% | 0% | 0% | 05.00-06.00 | 3860 | 3045
| Others | 40% | 40% | 40% | 40% | 40% | 40% | 06.00-07.00 | 3920 | 3196
| Oil | 0.1493% | 0.1493% | 0.1493% | 0.1493% | 0.1493% | 0.1493% | 07.00-08.00 | 3980 | 3273
| Wind | 11.42% | 11.42% | 11.42% | 11.42% | 11.42% | 11.42% | 08.00-09.00 | 3970 | 3285
| Wind offshore | 11.42% | 11.42% | 11.42% | 11.42% | 11.42% | 11.42% | 09.00-10.00 | 4030 | 3326
| Solar | 10% | 10% | 10% | 10% | 10% | 10% | 10.00-11.00 | 3930 | 3374
[8 empty] | 11.00-12.00 | 4000 | 3363
| Minimum yearly productions | SCB | SCB | SCB | SC2020 | 2030 V1 | 2030 V3 | 12.00-13.00 | 3960 | 3294
|  | 2015 | 2016 | 2020 | 2020 | 2030 | 2030 | 13.00-14.00 | 3960 | 3268
| Minimum yearly coal production | 10% | 10% | 10% | 10% | 10% | 10% | 14.00-15.00 | 3950 | 3213
| Minimum yearly gas production | 10% | 10% | 10% | 10% | 10% | 10% | 15.00-16.00 | 4090 | 3176
| Maximum yearly productions | [6 empty] | 16.00-17.00 | 4050 | 3129
| Maximum yearly coal production | 80% | 80% | 80% | 80% | 80% | 80% | 17.00-18.00 | 3980 | 3171
| Maximum yearly gas production | 80% | 80% | 80% | 80% | 80% | 80% | 18.00-19.00 | 3940 | 3194
[8 empty] | 19.00-20.00 | 3750 | 3200
[8 empty] | 20.00-21.00 | 3580 | 3047
Production scenario - Use of Non thermal sources | [7 empty] | 21.00-22.00 | 3420 | 2870
|  | WINTER |  | SUMMER |  |  |  | 22.00-23.00 | 3350 | 2630
|  | Loadfactors |  | Loadfactors |  |  |  | 23.00-00.00 | 3350 | 2580
|  | High | Low | High | Low |  |  | day/peak hour | 0.98789 | 0.90153
| Nuclear | 83.98% | 83.98% | 83.98% | 83.98%
| Hydro - norm | 21.17% | 21.17% | 21.17% | 21.17%
| Hydro - pump | -25% | 25% | -25% | 25%
| Other | 40% | 40% | 40% | 40%
Gas
Coal
| Oil | 0% | 0% | 0% | 0%
| Wind onshore | 34.25% | 3.805% | 34.25% | 3.805%
| Wind offshore | 34.25% | 3.805% | 34.25% | 3.805%
| Solar | 12% | 6% | 30% | 9%
| Daily Load factors | SCB | SCB | SCB | SC2020 | 2030 V1 | 2030 V3
| Winter - High Loadfactors | 2015 | 2016 | 2020 | 2020 | 2030 | 2030
| Nuclear | 83.98% | 83.98% | 83.98% | 83.98% | 83.98% | 83.98%
| Hydro | 21.17% | 21.17% | 21.17% | 21.17% | 21.17% | 21.17%
| Hydro pump | -25% | -25% | -25% | -25% | -25% | -25%
| Others | 40% | 40% | 40% | 40% | 40% | 40%
| Oil | 0% | 0% | 0% | 0% | 0% | 0%
| Wind | 34.25% | 34.25% | 34.25% | 34.25% | 34.25% | 34.25%
| Wind offshore | 34.25% | 34.25% | 34.25% | 34.25% | 34.25% | 34.25%
| Solar | 12% | 12% | 12% | 12% | 12% | 12%
|  | SCB | SCB | SCB | SC2020 | 2030 V1 | 2030 V3
| Winter - Low Loadfactors | 2015 | 2016 | 2020 | 2020 | 2030 | 2030
| Nuclear | 83.98% | 83.98% | 83.98% | 83.98% | 83.98% | 83.98%
| Hydro | 21.17% | 21.17% | 21.17% | 21.17% | 21.17% | 21.17%
| Hydro pump | 25% | 25% | 25% | 25% | 25% | 25%
| Others | 40% | 40% | 40% | 40% | 40% | 40%
| Oil | 0% | 0% | 0% | 0% | 0% | 0%
| Wind | 3.805% | 3.805% | 3.805% | 3.805% | 3.805% | 3.805%
| Wind offshore | 3.805% | 3.805% | 3.805% | 3.805% | 3.805% | 3.805%
| Solar | 6% | 6% | 6% | 6% | 6% | 6%
|  | SCB | SCB | SCB | SC2020 | 2030 V1 | 2030 V3
| Summer - High Loadfactors | 2015 | 2016 | 2020 | 2020 | 2030 | 2030
| Nuclear | 83.98% | 83.98% | 83.98% | 83.98% | 83.98% | 83.98%
| Hydro | 21.17% | 21.17% | 21.17% | 21.17% | 21.17% | 21.17%
| Hydro pump | -25% | -25% | -25% | -25% | -25% | -25%
| Others | 40% | 40% | 40% | 40% | 40% | 40%
| Oil | 0% | 0% | 0% | 0% | 0% | 0%
| Wind | 34.25% | 34.25% | 34.25% | 34.25% | 34.25% | 34.25%
| Wind offshore | 34.25% | 34.25% | 34.25% | 34.25% | 34.25% | 34.25%
| Solar | 30% | 30% | 30% | 30% | 30% | 30%
|  | SCB | SCB | SCB | SC2020 | 2030 V1 | 2030 V3
| Summer - Low Loadfactors | 2015 | 2016 | 2020 | 2020 | 2030 | 2030
| Nuclear | 83.98% | 83.98% | 83.98% | 83.98% | 83.98% | 83.98%
| Hydro | 21.17% | 21.17% | 21.17% | 21.17% | 21.17% | 21.17%
| Hydro pump | 25% | 25% | 25% | 25% | 25% | 25%
| Others | 40% | 40% | 40% | 40% | 40% | 40%
| Oil | 0% | 0% | 0% | 0% | 0% | 0%
| Wind | 3.805% | 3.805% | 3.805% | 3.805% | 3.805% | 3.805%
| Wind offshore | 3.805% | 3.805% | 3.805% | 3.805% | 3.805% | 3.805%
| Solar | 9% | 9% | 9% | 9% | 9% | 9%
|  | SCB | SCB | SCB | SC2020 | 2030 V1 | 2030 V3
| Gas Efficiency | 2015 | 2016 | 2020 | 2020 | 2030 | 2030
| Gas efficiency (winter) | 50% | 50% | 50% | 50% | 50% | 50%
| Gas efficiency (summer) | 50% | 50% | 50% | 50% | 50% | 50%
| Minimum and maximum restrictions - Winter | SCB | SCB | SCB | SC2020 | 2030 V1 | 2030 V3
| Minimum daily productions winter | 2015 | 2016 | 2020 | 2020 | 2030 | 2030
| Minimum daily coal production | 5% | 5% | 5% | 5% | 5% | 5%
| Minimum daily gas production | 5% | 5% | 5% | 5% | 5% | 5%
Maximum daily productions winter
| Maximum daily coal production | 100% | 100% | 100% | 100% | 100% | 100%
| Maximum daily gas production | 100% | 100% | 100% | 100% | 100% | 100%
| Minimum and maximum restrictions - Summer | SCB | SCB | SCB | SC2020 | 2030 V1 | 2030 V3
| Minimum daily productions summer | 2015 | 2016 | 2020 | 2020 | 2030 | 2030
| Minimum daily coal production | 5% | 5% | 5% | 5% | 5% | 5%
| Minimum daily gas production | 5% | 5% | 5% | 5% | 5% | 5%
Maximum daily productions summer
| Maximum daily coal production | 100% | 100% | 100% | 100% | 100% | 100%
| Maximum daily gas production | 100% | 100% | 100% | 100% | 100% | 100%

## UK_hist (GB)
2009 |  |  |  |  | 2010 |  |  |  |  | 2011 |  |  |  |  | 2012
|  | Installed Capacity | Yearly production | Load factor |  |  | Installed Capacity | Yearly production | Load factor |  |  | Installed Capacity | Yearly production | Load factor |  |  | Installed Capacity | Yearly production | Load factor
|  | MW | GWh | % |  |  | MW | GWh | % |  |  | MW | GWh | % |  |  | MW | GWh | %
| Nuclear | 0 | 0 | n.a. |  | Nuclear | 10608 | 58203 | 62.63% |  | Nuclear | 10397 | 64550 | 70.87% |  | Nuclear | 10397 | 66083 | 72.56%
| Hydro | 0 | 0 | n.a. |  | Hydro | 3887 | 5207 | 15.29% |  | Hydro | 3876 | 6661 | 19.62% |  | Hydro | 3876 | 6146 | 18.1%
| Gas | 0 | 0 | n.a. |  | Gas | 34811 | 150099 | 49.22% |  | Gas | 34811 | 126835 | 41.59% |  | Gas | 34811 | 83143 | 27.26%
| Others | 0 | 0 | n.a. |  | Others | 7049 | 0 | 0% |  | Others | 7049 | 0 | 0% |  | Others | 7004 | 235 | 0.383%
| Coal | 0 | 0 | n.a. |  | Coal | 27889 | 102138 | 41.81% |  | Coal | 27889 | 102937 | 42.13% |  | Coal | 27889 | 138359 | 56.63%
| Oil | 0 | 0 | n.a. |  | Oil | 4584 | 2381 | 5.929% |  | Oil | 4584 | 30 | 0.07471% |  | Oil | 4584 | 97 | 0.2416%
| Wind | 0 | 0 | n.a. |  | Wind | 2630 | 3327 | 14.44% |  | Wind | 3355 | 9170 | 31.2% |  | Wind | 3355 | 12581 | 42.81%
| Solar | 0 | 0 | n.a. |  | Solar | 0 | 0 | n.a. |  | Solar | 0 | 0 | n.a. |  | Solar | 0 | 0 | n.a.
| Total | 0 | 0 |  |  | Total | 91458 | 321355 |  |  | Total | 91961 | 310183 | n.a. |  | Total | 91916 | 306644
| Import |  | 0 | 0% |  | Import | 2400 | 0 | 0% |  | Import | 2400 | 0 | 0% |  | Import | 2400 | 0 | 0%
| Export |  | 0 | 0% |  | Export | 2400 | 0 | 0% |  | Export | 2400 | 0 | 0% |  | Export | 2400 | 0 | 0%
| Net imports |  | 0 | 0% |  | Net imports |  | 0 | 0% |  | Net imports |  | 0 | 0% |  | Net imports |  | 0 | 0%
| Loadfactors | Average | max | min
| Nuclear | 68.69% | 72.56% | 62.63%
| Hydro | 17.67% | 19.62% | 15.29%
| Others | 0.1277% | 0.383% | 0%
Gas
Coal
| Oil | 2.082% | 5.929% | 0.07471%
| Wind | 29.48% | 42.81% | 14.44%
| Solar | n.a. | n.a. | n.a.
| Imports | 0% | 0% | 0%
| Exports | 0% | 0% | 0%

## UK_assumptions (GB)
ELECTRICITY SCENARIOS
|  | SCB | SCB | SCB | SC2020 | 2030 V1 | 2030 V3
| MW | 2015 | 2016 | 2020 | 2020 | 2030 | 2030
| Nuclear | 8980 | 8980 | 8980 | 8980 | 9250 | 12710
| Hydro - norm | 1120 | 1120 | 1120 | 1120 | 1120 | 1120
| Hydro - pump | 2740 | 2740 | 2750 | 2750 | 2750 | 3360
| Other | 2360 | 3800 | 4040 | 4040 | 2290 | 4210
| Gas | 30400 | 31880 | 30530 | 30530 | 44270 | 37050
| Coal | 18180 | 16570 | 15560 | 15560 | 0 | 4580
| Oil | 990 | 990 | 990 | 990 | 750 | 780
| Wind onshore | 4260 | 4930 | 8900 | 8900 | 8290 | 14000
| Wind offshore | 4430 | 4700 | 11410 | 11410 | 20030 | 35150
| Solar | 0 | 0 | 0 | 0 | 0 | 0
| Import | 4200 | 5200 | 6200 | 6200 | 7200 | 7600
| Export | 4200 | 5200 | 6200 | 6200 | 7200 | 7600
| Annual demand (GWh/y) | 326323.5714 | 326348.8571 | 326450 | 326450 | 326560 | 357020
| Net imports (GWh/y) | 11528.3946 | 11436.5919 | 11069.3811 | -9367.0964 | 10151.354 | -39480.0912
| Net demand (GWh/y) | 314795.1768 | 314912.2653 | 315380.6189 | 335817.0964 | 316408.6459 | 396500.0912
Load and daily electricity consumption
|  | SCB | SCB | SCB | SC2020 | 2030 V1 | 2030 V3
| Load (MW) | 2015 | 2016 | 2020 | 2020 | 2030 | 2030
| Jan 19.00 | 45780 | 44660 | 48770 | 48770 | 46040 | 50380
| July 11.00 | 30920 | 33210 | 28720 | 28720 | 21990 | 12420
Total daily electricity consumption (GWh)
| Winter | 940.4792 | 917.4705 | 1001.9041 | 1001.9041 | 945.8205 | 1034.9791
| Summer | 936.1465 | 1005.4795 | 869.5384 | 869.5384 | 665.7782 | 376.033
| Net imports - Winter day (GWh/d) | 24.1471 | 22.1706 | 14.2647 | -33.9118 | -5.5 | -122.5
| Net imports - Summer day (GWh/d) | 38.9765 | 40.4647 | 46.4176 | -17.6941 | 61.3 | -94.4
|  | SCB | SCB | SCB | SC2020 | 2030 V1 | 2030 V3
|  | 2015 | 2016 | 2020 | 2020 | 2030 | 2030
| Net daily demand - Winter day (GWh/d) | 916.3321 | 895.3 | 987.6394 | 1035.8159 | 951.3205 | 1157.4791
| Net daily demand - Summer day (GWh/d) | 897.1701 | 965.0148 | 823.1208 | 887.2326 | 604.4782 | 470.433
| ASSUMPTIONS | SCB | SCB | SCB | SC2020 | 2030 V1 | 2030 V3
| Gas Efficiency | 2015 | 2016 | 2020 | 2020 | 2030 | 2030 | Load profile
| Gas efficiency (yearly average) | 50% | 50% | 50% | 50% | 50% | 50% |  | 2013-01-01 | 2012-07-01
[8 empty] | 00.00-01.00 | 35400 | 26005
| Yearly Load factors | SCB | SCB | SCB | SC2020 | 2030 V1 | 2030 V3 | 01.00-02.00 | 35047 | 24611
|  | 2015 | 2016 | 2020 | 2020 | 2030 | 2030 | 02.00-03.00 | 34484 | 23829
| Nuclear | 68.69% | 68.69% | 68.69% | 68.69% | 68.69% | 68.69% | 03.00-04.00 | 33722 | 23554
| Hydro | 17.67% | 17.67% | 17.67% | 17.67% | 17.67% | 17.67% | 04.00-05.00 | 32694 | 23203
| Hydro pump | 0% | 0% | 0% | 0% | 0% | 0% | 05.00-06.00 | 33443 | 23499
| Others | 0.1277% | 0.1277% | 0.1277% | 0.1277% | 0.1277% | 0.1277% | 06.00-07.00 | 38374 | 27822
| Oil | 2.082% | 2.082% | 2.082% | 2.082% | 2.082% | 2.082% | 07.00-08.00 | 45326 | 33732
| Wind | 29.48% | 29.48% | 29.48% | 29.48% | 29.48% | 29.48% | 08.00-09.00 | 47843 | 36574
| Wind offshore | 29.48% | 29.48% | 29.48% | 29.48% | 29.48% | 29.48% | 09.00-10.00 | 49712 | 37763
| Solar | 10% | 10% | 10% | 10% | 10% | 10% | 10.00-11.00 | 50594 | 37711
[8 empty] | 11.00-12.00 | 50872 | 37972
| Minimum yearly productions | SCB | SCB | SCB | SC2020 | 2030 V1 | 2030 V3 | 12.00-13.00 | 51014 | 37957
|  | 2015 | 2016 | 2020 | 2020 | 2030 | 2030 | 13.00-14.00 | 50902 | 37652
| Minimum yearly coal production | 10% | 10% | 10% | 10% | 10% | 10% | 14.00-15.00 | 50549 | 37443
| Minimum yearly gas production | 10% | 10% | 10% | 10% | 10% | 10% | 15.00-16.00 | 50422 | 37421
| Maximum yearly productions | [6 empty] | 16.00-17.00 | 53450 | 38260
| Maximum yearly coal production | 80% | 80% | 80% | 80% | 80% | 80% | 17.00-18.00 | 55814 | 38049
| Maximum yearly gas production | 80% | 80% | 80% | 80% | 80% | 80% | 18.00-19.00 | 54679 | 36966
[8 empty] | 19.00-20.00 | 52645 | 35754
[8 empty] | 20.00-21.00 | 49766 | 34487
Production scenario - Use of Non thermal sources | [7 empty] | 21.00-22.00 | 46038 | 34228
|  | WINTER |  | SUMMER |  |  |  | 22.00-23.00 | 41639 | 33386
|  | Loadfactors |  | Loadfactors |  |  |  | 23.00-00.00 | 37081 | 29460
|  | High | Low | High | Low |  |  | day/peak hour | 0.85598 | 1.2615
| Nuclear | 77.34% | 77.34% | 63.15% | 63.15%
| Hydro - norm | 12.04% | 12.04% | 6.601% | 6.601%
| Hydro - pump | -25% | 25% | -25% | 25%
| Other | 40% | 40% | 40% | 40%
Gas
Coal
| Oil | 0% | 0% | 0% | 0%
| Wind onshore | 91.13% | 9.828% | 77.28% | 9.828%
| Wind offshore | 91.13% | 9.828% | 77.28% | 9.828%
| Solar | 12% | 6% | 30% | 9%
| Daily Load factors | SCB | SCB | SCB | SC2020 | 2030 V1 | 2030 V3
| Winter - High Loadfactors | 2015 | 2016 | 2020 | 2020 | 2030 | 2030
| Nuclear | 77.34% | 77.34% | 77.34% | 77.34% | 77.34% | 77.34%
| Hydro | 12.04% | 12.04% | 12.04% | 12.04% | 12.04% | 12.04%
| Hydro pump | -25% | -25% | -25% | -25% | -25% | -25%
| Others | 40% | 40% | 40% | 40% | 40% | 40%
| Oil | 0% | 0% | 0% | 0% | 0% | 0%
| Wind | 91.13% | 91.13% | 91.13% | 91.13% | 91.13% | 91.13%
| Wind offshore | 91.13% | 91.13% | 91.13% | 91.13% | 91.13% | 91.13%
| Solar | 12% | 12% | 12% | 12% | 12% | 12%
|  | SCB | SCB | SCB | SC2020 | 2030 V1 | 2030 V3
| Winter - Low Loadfactors | 2015 | 2016 | 2020 | 2020 | 2030 | 2030
| Nuclear | 77.34% | 77.34% | 77.34% | 77.34% | 77.34% | 77.34%
| Hydro | 12.04% | 12.04% | 12.04% | 12.04% | 12.04% | 12.04%
| Hydro pump | 25% | 25% | 25% | 25% | 25% | 25%
| Others | 40% | 40% | 40% | 40% | 40% | 40%
| Oil | 0% | 0% | 0% | 0% | 0% | 0%
| Wind | 9.828% | 9.828% | 9.828% | 9.828% | 9.828% | 9.828%
| Wind offshore | 9.828% | 9.828% | 9.828% | 9.828% | 9.828% | 9.828%
| Solar | 6% | 6% | 6% | 6% | 6% | 6%
|  | SCB | SCB | SCB | SC2020 | 2030 V1 | 2030 V3
| Summer - High Loadfactors | 2015 | 2016 | 2020 | 2020 | 2030 | 2030
| Nuclear | 63.15% | 63.15% | 63.15% | 63.15% | 63.15% | 63.15%
| Hydro | 6.601% | 6.601% | 6.601% | 6.601% | 6.601% | 6.601%
| Hydro pump | -25% | -25% | -25% | -25% | -25% | -25%
| Others | 40% | 40% | 40% | 40% | 40% | 40%
| Oil | 0% | 0% | 0% | 0% | 0% | 0%
| Wind | 77.28% | 77.28% | 77.28% | 77.28% | 77.28% | 77.28%
| Wind offshore | 77.28% | 77.28% | 77.28% | 77.28% | 77.28% | 77.28%
| Solar | 30% | 30% | 30% | 30% | 30% | 30%
|  | SCB | SCB | SCB | SC2020 | 2030 V1 | 2030 V3
| Summer - Low Loadfactors | 2015 | 2016 | 2020 | 2020 | 2030 | 2030
| Nuclear | 63.15% | 63.15% | 63.15% | 63.15% | 63.15% | 63.15%
| Hydro | 6.601% | 6.601% | 6.601% | 6.601% | 6.601% | 6.601%
| Hydro pump | 25% | 25% | 25% | 25% | 25% | 25%
| Others | 40% | 40% | 40% | 40% | 40% | 40%
| Oil | 0% | 0% | 0% | 0% | 0% | 0%
| Wind | 9.828% | 9.828% | 9.828% | 9.828% | 9.828% | 9.828%
| Wind offshore | 9.828% | 9.828% | 9.828% | 9.828% | 9.828% | 9.828%
| Solar | 9% | 9% | 9% | 9% | 9% | 9%
|  | SCB | SCB | SCB | SC2020 | 2030 V1 | 2030 V3
| Gas Efficiency | 2015 | 2016 | 2020 | 2020 | 2030 | 2030
| Gas efficiency (winter) | 50% | 50% | 50% | 50% | 50% | 50%
| Gas efficiency (summer) | 50% | 50% | 50% | 50% | 50% | 50%
| Minimum and maximum restrictions - Winter | SCB | SCB | SCB | SC2020 | 2030 V1 | 2030 V3
| Minimum daily productions winter | 2015 | 2016 | 2020 | 2020 | 2030 | 2030
| Minimum daily coal production | 5% | 5% | 5% | 5% | 5% | 5%
| Minimum daily gas production | 5% | 5% | 5% | 5% | 5% | 5%
Maximum daily productions winter
| Maximum daily coal production | 100% | 100% | 100% | 100% | 100% | 100%
| Maximum daily gas production | 100% | 100% | 100% | 100% | 100% | 100%
| Minimum and maximum restrictions - Summer | SCB | SCB | SCB | SC2020 | 2030 V1 | 2030 V3
| Minimum daily productions summer | 2015 | 2016 | 2020 | 2020 | 2030 | 2030
| Minimum daily coal production | 5% | 5% | 5% | 5% | 5% | 5%
| Minimum daily gas production | 5% | 5% | 5% | 5% | 5% | 5%
Maximum daily productions summer
| Maximum daily coal production | 100% | 100% | 100% | 100% | 100% | 100%
| Maximum daily gas production | 100% | 100% | 100% | 100% | 100% | 100%